## Sheet1_bugfixed
Data analysis from the experiments performed with the new controller for omnidirectional robots
¦εx¦ (m) | Absolute error of x ( ¦ x_r(t) - x(t) ¦ ) |  |  |  | NOTE: these measures probably are not necessary (indeed, the weighted sum does not consider them)!
¦εy¦ (m) | Absolute error of y ( ¦ y_r(t) - y(t) ¦ )
¦εdist¦ (m) | Absolute distance error ( sqrt( (x_r(t) - x(t))^2 + (y_r(t) - y(t))^2 ) )
¦εθ¦ (º) | Absolute orientation error ( ¦ θ_r(t) - θ(t) ¦ )
¦εtraj¦ (m) | Absolute trajectory error ( min{ sqrt( (x_r(:) - x(t))^2 + (y_r(:) - y(t))^2 ) } ), i.e., for each {x(t),y(t)}, compute the distance error of the current position to the closest point of the trajectory (reference: x_r,y_r)
Tctrl (s): | 0.04
| Dist. (m) | θ (º) | (these tolerances are used to compute the weighted sum that considers the distances and angle errors)
Max. tolerances: | 0.025 | 2.5
ENTIRE TRAJECTORY
|  | NFUT |  |  | Average |  |  |  |  | Maximum |  |  |  |  | Sum x,y + distances + angles - rad | Weighted sum distances + angles - rad | Sum x,y + distances + angles - rad (max.) | Weighted sum distances + angles - rad (max.)
Trajectory file | Nominal Velocity (m/s) | #points | Distance (m) | Log file | ¦εx¦ (m) | ¦εy¦ (m) | ¦εθ¦ (º) | ¦εdist¦ (m) | ¦εtraj¦ (m) | ¦εx¦ (m) | ¦εy¦ (m) | ¦εθ¦ (º) | ¦εdist¦ (m) | ¦εtraj¦ (m)
square_vn-1.0.txt | 0.5 | 3 | 0.12 | sq_0.5_3_gt.csv | 0.0071234 | 0.0088356 | 0.56427 | 0.013032 | 0.0074659 | 0.061776 | 0.086101 | 9.2895 | 0.097917 | 0.055685 | 0.50992 | 7.0328 | 0.46361 | 6.2089
| 0.5 | 4 | 0.16 | sq_0.5_4_gt.csv | 0.0051616 | 0.0054503 | 0.40145 | 0.0089911 | 0.0058244 | 0.048602 | 0.057713 | 7.2214 | 0.066151 | 0.038667 | 0.3696 | 4.8386 | 0.33717 | 4.2431
| 0.5 | 5 | 0.2 | sq_0.5_5_gt.csv | 0.0042793 | 0.0038032 | 0.2777 | 0.0070961 | 0.0051927 | 0.03827 | 0.03307 | 5.467 | 0.046645 | 0.028227 | 0.26685 | 3.5266 | 0.24163 | 3.0331
| 0.5 | 6 | 0.24 | sq_0.5_6_gt.csv | 0.0041118 | 0.0035021 | 0.23981 | 0.0067162 | 0.0051149 | 0.033448 | 0.037375 | 4.7708 | 0.045097 | 0.031509 | 0.25433 | 3.5725 | 0.2307 | 3.0975
| 0.5 | 7 | 0.28 | sq_0.5_7_gt.csv | 0.0042568 | 0.0037015 | 0.20582 | 0.0069411 | 0.0052827 | 0.041715 | 0.046897 | 4.0248 | 0.057734 | 0.03995 | 0.28032 | 4.4258 | 0.25654 | 3.9354
| 0.5 | 8 | 0.32 | sq_0.5_8_gt.csv | 0.0045752 | 0.0041977 | 0.17848 | 0.0075318 | 0.0056269 | 0.048855 | 0.055531 | 3.3404 | 0.069152 | 0.049666 | 0.30655 | 5.3036 | 0.2815 | 4.776
| 0.5 | 9 | 0.36 | sq_0.5_9_gt.csv | 0.0050871 | 0.0048628 | 0.17557 | 0.0084103 | 0.0060914 | 0.055437 | 0.063302 | 3.0911 | 0.079672 | 0.055506 | 0.33538 | 6.01 | 0.30787 | 5.4287
| 0.5 | 10 | 0.4 | sq_0.5_10_gt.csv | 0.0056616 | 0.0056053 | 0.17696 | 0.0094077 | 0.0066117 | 0.060935 | 0.06994 | 3.0031 | 0.088703 | 0.062752 | 0.36512 | 6.7212 | 0.33474 | 6.0792
| 0.5 | 11 | 0.44 | sq_0.5_11_gt.csv | 0.0062164 | 0.0063818 | 0.16542 | 0.01041 | 0.0071457 | 0.065505 | 0.075413 | 2.6459 | 0.096256 | 0.069457 | 0.38585 | 7.3503 | 0.35281 | 6.647
| 0.5 | 12 | 0.48 | sq_0.5_12_gt.csv | 0.00682 | 0.0071832 | 0.16443 | 0.011476 | 0.0077061 | 0.069272 | 0.079821 | 2.5519 | 0.10244 | 0.073295 | 0.40543 | 7.8158 | 0.36937 | 7.0474
| 0.5 | 13 | 0.52 | sq_0.5_13_gt.csv | 0.0074358 | 0.008001 | 0.16373 | 0.012565 | 0.0082804 | 0.072389 | 0.083545 | 2.5009 | 0.10766 | 0.077002 | 0.42339 | 8.239 | 0.38425 | 7.4041
| 0.5 | 14 | 0.56 | sq_0.5_14_gt.csv | 0.0080433 | 0.0088172 | 0.16209 | 0.013642 | 0.0088583 | 0.074969 | 0.086496 | 2.3862 | 0.1119 | 0.080735 | 0.43794 | 8.6232 | 0.39575 | 7.7221
| 0.5 | 15 | 0.6 | sq_0.5_15_gt.csv | 0.0086465 | 0.0096349 | 0.16191 | 0.014716 | 0.0094407 | 0.077152 | 0.088936 | 2.3439 | 0.11545 | 0.083895 | 0.4516 | 8.9574 | 0.40634 | 7.99
| 0.5 | 16 | 0.64 | sq_0.5_16_gt.csv | 0.0092462 | 0.010454 | 0.15999 | 0.015787 | 0.010024 | 0.078966 | 0.090908 | 2.2536 | 0.11837 | 0.08657 | 0.46245 | 9.2469 | 0.41415 | 8.2134
| 0.5 | 17 | 0.68 | sq_0.5_17_gt.csv | 0.0098342 | 0.011271 | 0.15372 | 0.016843 | 0.010605 | 0.080528 | 0.09259 | 2.0265 | 0.12086 | 0.088852 | 0.46944 | 9.5018 | 0.4182 | 8.4027
| 0.5 | 18 | 0.72 | sq_0.5_18_gt.csv | 0.010431 | 0.012087 | 0.15265 | 0.017907 | 0.011192 | 0.081858 | 0.093971 | 1.9589 | 0.12296 | 0.090671 | 0.47792 | 9.7237 | 0.42364 | 8.5587
| 0.5 | 19 | 0.76 | sq_0.5_19_gt.csv | 0.011025 | 0.012895 | 0.15424 | 0.018969 | 0.011772 | 0.083021 | 0.09514 | 1.9475 | 0.12475 | 0.092041 | 0.48629 | 9.916 | 0.42894 | 8.6852
| 0.5 | 20 | 0.8 | sq_0.5_20_gt.csv | 0.011603 | 0.013706 | 0.15022 | 0.020011 | 0.012354 | 0.084019 | 0.096162 | 1.7717 | 0.1263 | 0.093169 | 0.49087 | 10.0869 | 0.43058 | 8.7913
| 0.5 | 21 | 0.84 | sq_0.5_21_gt.csv | 0.012182 | 0.014513 | 0.14877 | 0.021056 | 0.012935 | 0.084894 | 0.097064 | 1.688 | 0.12767 | 0.094051 | 0.49643 | 10.2415 | 0.43314 | 8.8808
| 0.5 | 22 | 0.88 | sq_0.5_22_gt.csv | 0.01276 | 0.015313 | 0.14885 | 0.022098 | 0.013512 | 0.085672 | 0.097816 | 1.695 | 0.12886 | 0.09485 | 0.50306 | 10.3855 | 0.43678 | 8.9601
| 0.75 | 3 | 0.12 | sq_0.75_3_gt.csv | 0.023703 | 0.03491 | 2.3003 | 0.045069 | 0.023986 | 0.11624 | 0.19824 | 28.4099 | 0.21921 | 0.11103 | 1.3084 | 16.1861 | 1.1406 | 13.4079
| 0.75 | 4 | 0.16 | sq_0.75_4_gt.csv | 0.020228 | 0.028449 | 1.9443 | 0.037567 | 0.019992 | 0.099893 | 0.15222 | 22.8845 | 0.16913 | 0.090668 | 1.0515 | 12.8676 | 0.91132 | 10.5516
| 0.75 | 5 | 0.2 | sq_0.75_5_gt.csv | 0.015065 | 0.022242 | 2.0769 | 0.029722 | 0.014807 | 0.086615 | 0.12622 | 18.5015 | 0.13864 | 0.075704 | 0.86818 | 10.4988 | 0.7501 | 8.7031
| 0.75 | 6 | 0.24 | sq_0.75_6_gt.csv | 0.011931 | 0.016527 | 1.77 | 0.023161 | 0.011423 | 0.07073 | 0.096028 | 12.2293 | 0.10635 | 0.052359 | 0.63285 | 7.8295 | 0.53891 | 6.4338
| 0.75 | 7 | 0.28 | sq_0.75_7_gt.csv | 0.0097278 | 0.011373 | 1.2458 | 0.017346 | 0.0098373 | 0.060566 | 0.067737 | 9.8599 | 0.077314 | 0.042946 | 0.49068 | 5.9753 | 0.42065 | 4.8792
| 0.75 | 8 | 0.32 | sq_0.75_8_gt.csv | 0.0088827 | 0.0080161 | 0.9823 | 0.013994 | 0.0093286 | 0.058799 | 0.047899 | 9.4722 | 0.062989 | 0.045595 | 0.43797 | 5.3493 | 0.3806 | 4.4095
| 0.75 | 9 | 0.36 | sq_0.75_9_gt.csv | 0.0088956 | 0.0073026 | 0.85637 | 0.013454 | 0.0094294 | 0.058012 | 0.05931 | 9.2894 | 0.072987 | 0.056031 | 0.4625 | 6.1469 | 0.40847 | 5.2256
| 0.75 | 10 | 0.4 | sq_0.75_10_gt.csv | 0.0092831 | 0.0079975 | 0.81786 | 0.014306 | 0.0098368 | 0.065228 | 0.069062 | 9.3659 | 0.085945 | 0.063692 | 0.50309 | 7.0223 | 0.44739 | 6.0509
| 0.75 | 11 | 0.44 | sq_0.75_11_gt.csv | 0.0096987 | 0.0088687 | 0.75195 | 0.015306 | 0.010348 | 0.072882 | 0.07863 | 8.9173 | 0.098183 | 0.071381 | 0.53406 | 7.8762 | 0.47671 | 6.8448
| 0.75 | 12 | 0.48 | sq_0.75_12_gt.csv | 0.010554 | 0.01004 | 0.78775 | 0.016854 | 0.011101 | 0.080212 | 0.087176 | 9.2143 | 0.10982 | 0.079638 | 0.57997 | 8.7664 | 0.51767 | 7.6427
| 0.75 | 13 | 0.52 | sq_0.75_13_gt.csv | 0.011596 | 0.01134 | 0.84951 | 0.01864 | 0.011989 | 0.086016 | 0.094941 | 9.722 | 0.1199 | 0.086991 | 0.62592 | 9.5747 | 0.55753 | 8.3436
| 0.75 | 14 | 0.56 | sq_0.75_14_gt.csv | 0.01254 | 0.012603 | 0.8703 | 0.020327 | 0.012837 | 0.091004 | 0.10173 | 9.8211 | 0.12876 | 0.092909 | 0.65931 | 10.268 | 0.58581 | 8.9353
| 0.75 | 15 | 0.6 | sq_0.75_15_gt.csv | 0.013329 | 0.013806 | 0.85105 | 0.021851 | 0.013631 | 0.095511 | 0.10767 | 9.6195 | 0.1368 | 0.097834 | 0.68319 | 10.8778 | 0.60571 | 9.4526
| 0.75 | 16 | 0.64 | sq_0.75_16_gt.csv | 0.01431 | 0.01512 | 0.87677 | 0.023608 | 0.014523 | 0.099494 | 0.11297 | 9.7898 | 0.14394 | 0.10268 | 0.71281 | 11.4645 | 0.62995 | 9.9332
| 0.75 | 17 | 0.68 | sq_0.75_17_gt.csv | 0.015268 | 0.016471 | 0.88536 | 0.025381 | 0.015435 | 0.10299 | 0.11763 | 9.8688 | 0.15026 | 0.10813 | 0.73926 | 12.0435 | 0.65126 | 10.4046
| 0.75 | 18 | 0.72 | sq_0.75_18_gt.csv | 0.016126 | 0.017812 | 0.8735 | 0.027053 | 0.016289 | 0.10621 | 0.12167 | 9.6928 | 0.15606 | 0.113 | 0.75864 | 12.5698 | 0.66611 | 10.83
| 0.75 | 19 | 0.76 | sq_0.75_19_gt.csv | 0.016968 | 0.019152 | 0.85059 | 0.028715 | 0.017153 | 0.10912 | 0.12519 | 9.4362 | 0.16129 | 0.11741 | 0.77453 | 13.0543 | 0.67769 | 11.2137
| 0.75 | 20 | 0.8 | sq_0.75_20_gt.csv | 0.017858 | 0.020623 | 0.82902 | 0.030501 | 0.018046 | 0.11164 | 0.12824 | 9.1942 | 0.16585 | 0.12136 | 0.78906 | 13.5006 | 0.68757 | 11.5529
| 0.75 | 21 | 0.84 | sq_0.75_21_gt.csv | 0.018797 | 0.022006 | 0.82433 | 0.032245 | 0.01897 | 0.11386 | 0.13096 | 9.1727 | 0.16991 | 0.12448 | 0.8057 | 13.8938 | 0.6993 | 11.8395
| 0.75 | 22 | 0.88 | sq_0.75_22_gt.csv | 0.019638 | 0.023366 | 0.79651 | 0.033892 | 0.019841 | 0.1158 | 0.13334 | 8.8745 | 0.17347 | 0.12663 | 0.81477 | 14.2208 | 0.70413 | 12.0659
| 1 | 3 | 0.12 | sq_1.0_3_gt.csv | [10 empty] | 0 | 0 | 0 | 0
| 1 | 4 | 0.16 | sq_1.0_4_gt.csv | [10 empty] | 0 | 0 | 0 | 0
| 1 | 5 | 0.2 | sq_1.0_5_gt.csv | [10 empty] | 0 | 0 | 0 | 0
| 1 | 6 | 0.24 | sq_1.0_6_gt.csv | [10 empty] | 0 | 0 | 0 | 0
| 1 | 7 | 0.28 | sq_1.0_7_gt.csv | [10 empty] | 0 | 0 | 0 | 0
| 1 | 8 | 0.32 | sq_1.0_8_gt.csv | [10 empty] | 0 | 0 | 0 | 0
| 1 | 9 | 0.36 | sq_1.0_9_gt.csv | [10 empty] | 0 | 0 | 0 | 0
| 1 | 10 | 0.4 | sq_1.0_10_gt.csv | [10 empty] | 0 | 0 | 0 | 0
| 1 | 11 | 0.44 | sq_1.0_11_gt.csv | [10 empty] | 0 | 0 | 0 | 0
| 1 | 12 | 0.48 | sq_1.0_12_gt.csv | [10 empty] | 0 | 0 | 0 | 0
| 1 | 13 | 0.52 | sq_1.0_13_gt.csv | [10 empty] | 0 | 0 | 0 | 0
| 1 | 14 | 0.56 | sq_1.0_14_gt.csv | [10 empty] | 0 | 0 | 0 | 0
| 1 | 15 | 0.6 | sq_1.0_15_gt.csv | [10 empty] | 0 | 0 | 0 | 0
| 1 | 16 | 0.64 | sq_1.0_16_gt.csv | [10 empty] | 0 | 0 | 0 | 0
| 1 | 17 | 0.68 | sq_1.0_17_gt.csv | [10 empty] | 0 | 0 | 0 | 0
| 1 | 18 | 0.72 | sq_1.0_18_gt.csv | [10 empty] | 0 | 0 | 0 | 0
| 1 | 19 | 0.76 | sq_1.0_19_gt.csv | [10 empty] | 0 | 0 | 0 | 0
| 1 | 20 | 0.8 | sq_1.0_20_gt.csv | [10 empty] | 0 | 0 | 0 | 0
| 1 | 21 | 0.84 | sq_1.0_21_gt.csv | [10 empty] | 0 | 0 | 0 | 0
| 1 | 22 | 0.88 | sq_1.0_22_gt.csv | [10 empty] | 0 | 0 | 0 | 0
| 1 | 23 | 0.92 | sq_1.0_23_gt.csv | [10 empty] | 0 | 0 | 0 | 0
| 1 | 24 | 0.96 | sq_1.0_24_gt.csv | [10 empty] | 0 | 0 | 0 | 0
square-th_vn-1.0.txt | 0.5 | 3 | 0.12 | sq-th_0.5_3_gt.csv | 0.0078288 | 0.0086909 | 0.88284 | 0.012528 | 0.0084517 | 0.058248 | 0.063894 | 8.9276 | 0.079932 | 0.054778 | 0.46558 | 6.2961 | 0.41267 | 5.4508
| 0.5 | 4 | 0.16 | sq-th_0.5_4_gt.csv | 0.0058717 | 0.0062695 | 0.56253 | 0.0093803 | 0.0066584 | 0.043383 | 0.047855 | 6.3512 | 0.059168 | 0.037496 | 0.33675 | 4.5564 | 0.29875 | 3.9109
| 0.5 | 5 | 0.2 | sq-th_0.5_5_gt.csv | 0.0049832 | 0.0050749 | 0.43827 | 0.0078785 | 0.0058564 | 0.033853 | 0.035076 | 4.9824 | 0.042822 | 0.026645 | 0.2568 | 3.3659 | 0.22536 | 2.8135
| 0.5 | 6 | 0.24 | sq-th_0.5_6_gt.csv | 0.0048461 | 0.004708 | 0.38256 | 0.0074793 | 0.0057511 | 0.034003 | 0.03763 | 4.1726 | 0.046231 | 0.031892 | 0.25204 | 3.6859 | 0.22258 | 3.154
| 0.5 | 7 | 0.28 | sq-th_0.5_7_gt.csv | 0.0049574 | 0.0047054 | 0.33515 | 0.0075561 | 0.0058478 | 0.042387 | 0.04667 | 3.4387 | 0.058638 | 0.040588 | 0.27722 | 4.5315 | 0.2483 | 3.993
| 0.5 | 8 | 0.32 | sq-th_0.5_8_gt.csv | 0.0053525 | 0.0050669 | 0.32025 | 0.0081239 | 0.0062015 | 0.049483 | 0.054151 | 3.1344 | 0.069205 | 0.049301 | 0.30718 | 5.3374 | 0.27685 | 4.7621
| 0.5 | 9 | 0.36 | sq-th_0.5_9_gt.csv | 0.0058683 | 0.0056215 | 0.31488 | 0.0089381 | 0.0066507 | 0.055274 | 0.06071 | 2.952 | 0.077835 | 0.055005 | 0.33292 | 5.9599 | 0.30035 | 5.3342
| 0.5 | 10 | 0.4 | sq-th_0.5_10_gt.csv | 0.0063853 | 0.0062503 | 0.30636 | 0.0098223 | 0.0071269 | 0.060091 | 0.067904 | 2.5912 | 0.086384 | 0.060921 | 0.35546 | 6.5904 | 0.32053 | 5.9103
| 0.5 | 11 | 0.44 | sq-th_0.5_11_gt.csv | 0.0069797 | 0.0069783 | 0.31619 | 0.010833 | 0.0076549 | 0.065227 | 0.073587 | 2.5789 | 0.09479 | 0.06771 | 0.38429 | 7.2597 | 0.34633 | 6.518
| 0.5 | 12 | 0.48 | sq-th_0.5_12_gt.csv | 0.0075872 | 0.0077247 | 0.32984 | 0.011873 | 0.0081953 | 0.069898 | 0.078086 | 2.5721 | 0.10159 | 0.07254 | 0.40815 | 7.7884 | 0.36701 | 6.9833
| 0.5 | 13 | 0.52 | sq-th_0.5_13_gt.csv | 0.0081758 | 0.0084674 | 0.33008 | 0.012894 | 0.0087341 | 0.073859 | 0.081943 | 2.711 | 0.1074 | 0.076653 | 0.4312 | 8.2483 | 0.38717 | 7.3809
| 0.5 | 14 | 0.56 | sq-th_0.5_14_gt.csv | 0.008778 | 0.0092314 | 0.33595 | 0.01394 | 0.0092916 | 0.077268 | 0.085318 | 2.8261 | 0.11245 | 0.08047 | 0.45193 | 8.6681 | 0.40483 | 7.7365
| 0.5 | 15 | 0.6 | sq-th_0.5_15_gt.csv | 0.0093946 | 0.010013 | 0.34773 | 0.015008 | 0.0098651 | 0.080161 | 0.088212 | 2.9298 | 0.11677 | 0.083884 | 0.47052 | 9.0442 | 0.42017 | 8.0468
| 0.5 | 16 | 0.64 | sq-th_0.5_16_gt.csv | 0.010015 | 0.010796 | 0.36097 | 0.016082 | 0.010443 | 0.082626 | 0.090713 | 3.0167 | 0.1205 | 0.086918 | 0.48704 | 9.3812 | 0.43341 | 8.3177
| 0.5 | 17 | 0.68 | sq-th_0.5_17_gt.csv | 0.010632 | 0.011586 | 0.37427 | 0.017157 | 0.011026 | 0.084786 | 0.092835 | 3.0913 | 0.12372 | 0.089376 | 0.5016 | 9.6752 | 0.44467 | 8.5453
| 0.5 | 18 | 0.72 | sq-th_0.5_18_gt.csv | 0.011252 | 0.012374 | 0.39031 | 0.018231 | 0.011612 | 0.086615 | 0.094614 | 3.1546 | 0.12645 | 0.091231 | 0.51425 | 9.9256 | 0.45397 | 8.7292
| 0.5 | 19 | 0.76 | sq-th_0.5_19_gt.csv | 0.011858 | 0.013166 | 0.40745 | 0.019297 | 0.012192 | 0.088176 | 0.096145 | 3.2115 | 0.1288 | 0.092693 | 0.52549 | 10.1444 | 0.46186 | 8.882
| 0.5 | 20 | 0.8 | sq-th_0.5_20_gt.csv | 0.01247 | 0.013956 | 0.42425 | 0.020366 | 0.012775 | 0.089502 | 0.097423 | 3.2586 | 0.13077 | 0.093979 | 0.53552 | 10.3413 | 0.46855 | 9.0127
| 0.5 | 21 | 0.84 | sq-th_0.5_21_gt.csv | 0.013067 | 0.014736 | 0.44099 | 0.021417 | 0.013355 | 0.090692 | 0.098552 | 3.2992 | 0.13253 | 0.0953 | 0.54493 | 10.5301 | 0.47465 | 9.1362
| 0.5 | 22 | 0.88 | sq-th_0.5_22_gt.csv | 0.013663 | 0.015522 | 0.4592 | 0.022466 | 0.013935 | 0.091736 | 0.099554 | 3.3328 | 0.13408 | 0.096542 | 0.55368 | 10.7073 | 0.48008 | 9.2481
| 0.75 | 3 | 0.12 | sq-th_0.75_3_gt.csv | 0.022764 | 0.030141 | 4.4404 | 0.040128 | 0.023834 | 0.10941 | 0.17656 | 30.7723 | 0.19696 | 0.10582 | 1.3202 | 14.9156 | 1.1258 | 12.3261
| 0.75 | 4 | 0.16 | sq-th_0.75_4_gt.csv | 0.018594 | 0.024174 | 3.7026 | 0.032295 | 0.019465 | 0.091013 | 0.1343 | 22.5943 | 0.14487 | 0.086971 | 1.0107 | 11.5275 | 0.8515 | 9.4313
| 0.75 | 5 | 0.2 | sq-th_0.75_5_gt.csv | 0.016511 | 0.020166 | 3.1275 | 0.027485 | 0.017216 | 0.077727 | 0.10808 | 17.3221 | 0.11776 | 0.070617 | 0.81247 | 9.4659 | 0.67651 | 7.656
| 0.75 | 6 | 0.24 | sq-th_0.75_6_gt.csv | 0.013821 | 0.015335 | 2.2838 | 0.021825 | 0.014499 | 0.06178 | 0.084003 | 12.5936 | 0.093767 | 0.054275 | 0.61896 | 7.4785 | 0.51362 | 6.0096
| 0.75 | 7 | 0.28 | sq-th_0.75_7_gt.csv | 0.011804 | 0.012501 | 1.7172 | 0.018242 | 0.012736 | 0.049554 | 0.065869 | 9.3777 | 0.074451 | 0.04813 | 0.48693 | 6.2198 | 0.40168 | 4.9687
| 0.75 | 8 | 0.32 | sq-th_0.75_8_gt.csv | 0.011558 | 0.012035 | 1.6297 | 0.017719 | 0.012576 | 0.052754 | 0.063545 | 9.2558 | 0.071236 | 0.047536 | 0.47895 | 6.0387 | 0.39662 | 4.8155
| 0.75 | 9 | 0.36 | sq-th_0.75_9_gt.csv | 0.012138 | 0.01257 | 1.6804 | 0.018541 | 0.013117 | 0.061708 | 0.06668 | 9.7909 | 0.077832 | 0.057881 | 0.52068 | 6.7749 | 0.43498 | 5.4969
| 0.75 | 10 | 0.4 | sq-th_0.75_10_gt.csv | 0.012789 | 0.013291 | 1.7052 | 0.019583 | 0.01373 | 0.069857 | 0.075931 | 10.0612 | 0.091199 | 0.066922 | 0.56867 | 7.7395 | 0.47951 | 6.3951
| 0.75 | 11 | 0.44 | sq-th_0.75_11_gt.csv | 0.013469 | 0.014166 | 1.7294 | 0.020768 | 0.014319 | 0.077433 | 0.084485 | 9.8623 | 0.10383 | 0.074875 | 0.60566 | 8.6328 | 0.51276 | 7.2172
| 0.75 | 12 | 0.48 | sq-th_0.75_12_gt.csv | 0.014226 | 0.015266 | 1.7753 | 0.022187 | 0.01498 | 0.083287 | 0.092121 | 9.5758 | 0.11519 | 0.082014 | 0.63739 | 9.4542 | 0.53975 | 7.9552
| 0.75 | 13 | 0.52 | sq-th_0.75_13_gt.csv | 0.015042 | 0.016287 | 1.7849 | 0.02359 | 0.015736 | 0.088771 | 0.099527 | 9.6765 | 0.12587 | 0.08887 | 0.67373 | 10.2425 | 0.57192 | 8.657
| 0.75 | 14 | 0.56 | sq-th_0.75_14_gt.csv | 0.015919 | 0.017388 | 1.8015 | 0.025107 | 0.016545 | 0.093754 | 0.10686 | 9.6823 | 0.13605 | 0.096856 | 0.70891 | 11.0624 | 0.60251 | 9.3838
| 0.75 | 15 | 0.6 | sq-th_0.75_15_gt.csv | 0.016709 | 0.01858 | 1.8126 | 0.026632 | 0.017266 | 0.099378 | 0.11326 | 9.5 | 0.14521 | 0.10442 | 0.7389 | 11.8201 | 0.62807 | 10.0515
| 0.75 | 16 | 0.64 | sq-th_0.75_16_gt.csv | 0.017535 | 0.019766 | 1.8285 | 0.028169 | 0.018035 | 0.10467 | 0.11857 | 9.4008 | 0.15304 | 0.10977 | 0.76555 | 12.4391 | 0.65013 | 10.5781
| 0.75 | 17 | 0.68 | sq-th_0.75_17_gt.csv | 0.018278 | 0.020807 | 1.8149 | 0.029545 | 0.018741 | 0.10912 | 0.12283 | 9.2842 | 0.15952 | 0.1143 | 0.78686 | 12.9619 | 0.66782 | 11.0178
| 0.75 | 18 | 0.72 | sq-th_0.75_18_gt.csv | 0.018933 | 0.021718 | 1.7729 | 0.030754 | 0.019368 | 0.11303 | 0.12662 | 9.0071 | 0.16527 | 0.11852 | 0.80237 | 13.432 | 0.68065 | 11.4147
| 0.75 | 19 | 0.76 | sq-th_0.75_19_gt.csv | 0.019711 | 0.022812 | 1.7782 | 0.03219 | 0.020108 | 0.11647 | 0.12995 | 8.8856 | 0.17033 | 0.12216 | 0.81984 | 13.8657 | 0.69399 | 11.7614
| 0.75 | 20 | 0.8 | sq-th_0.75_20_gt.csv | 0.020627 | 0.024023 | 1.8246 | 0.033814 | 0.020984 | 0.11958 | 0.13303 | 8.8063 | 0.17498 | 0.12552 | 0.83811 | 14.2862 | 0.70681 | 12.0815
| 0.75 | 21 | 0.84 | sq-th_0.75_21_gt.csv | 0.021481 | 0.025113 | 1.8427 | 0.035296 | 0.02181 | 0.12241 | 0.13581 | 8.7704 | 0.17921 | 0.12865 | 0.85501 | 14.6725 | 0.71915 | 12.3754
| 0.75 | 22 | 0.88 | sq-th_0.75_22_gt.csv | 0.022401 | 0.026255 | 1.8776 | 0.036867 | 0.022719 | 0.12496 | 0.13833 | 9.0274 | 0.18303 | 0.13152 | 0.87641 | 15.0417 | 0.7354 | 12.6452
| 1 | 3 | 0.12 | sq-th_1.0_3_gt.csv | [10 empty] | 0 | 0 | 0 | 0
| 1 | 4 | 0.16 | sq-th_1.0_4_gt.csv | [10 empty] | 0 | 0 | 0 | 0
| 1 | 5 | 0.2 | sq-th_1.0_5_gt.csv | [10 empty] | 0 | 0 | 0 | 0
| 1 | 6 | 0.24 | sq-th_1.0_6_gt.csv | [10 empty] | 0 | 0 | 0 | 0
| 1 | 7 | 0.28 | sq-th_1.0_7_gt.csv | [10 empty] | 0 | 0 | 0 | 0
| 1 | 8 | 0.32 | sq-th_1.0_8_gt.csv | [10 empty] | 0 | 0 | 0 | 0
| 1 | 9 | 0.36 | sq-th_1.0_9_gt.csv | [10 empty] | 0 | 0 | 0 | 0
| 1 | 10 | 0.4 | sq-th_1.0_10_gt.csv | [10 empty] | 0 | 0 | 0 | 0
| 1 | 11 | 0.44 | sq-th_1.0_11_gt.csv | [10 empty] | 0 | 0 | 0 | 0
| 1 | 12 | 0.48 | sq-th_1.0_12_gt.csv | [10 empty] | 0 | 0 | 0 | 0
| 1 | 13 | 0.52 | sq-th_1.0_13_gt.csv | [10 empty] | 0 | 0 | 0 | 0
| 1 | 14 | 0.56 | sq-th_1.0_14_gt.csv | [10 empty] | 0 | 0 | 0 | 0
| 1 | 15 | 0.6 | sq-th_1.0_15_gt.csv | [10 empty] | 0 | 0 | 0 | 0
| 1 | 16 | 0.64 | sq-th_1.0_16_gt.csv | [10 empty] | 0 | 0 | 0 | 0
| 1 | 17 | 0.68 | sq-th_1.0_17_gt.csv | [10 empty] | 0 | 0 | 0 | 0
| 1 | 18 | 0.72 | sq-th_1.0_18_gt.csv | [10 empty] | 0 | 0 | 0 | 0
| 1 | 19 | 0.76 | sq-th_1.0_19_gt.csv | [10 empty] | 0 | 0 | 0 | 0
| 1 | 20 | 0.8 | sq-th_1.0_20_gt.csv | [10 empty] | 0 | 0 | 0 | 0
| 1 | 21 | 0.84 | sq-th_1.0_21_gt.csv | [10 empty] | 0 | 0 | 0 | 0
| 1 | 22 | 0.88 | sq-th_1.0_22_gt.csv | [10 empty] | 0 | 0 | 0 | 0
| 1 | 23 | 0.92 | sq-th_1.0_23_gt.csv | [10 empty] | 0 | 0 | 0 | 0
| 1 | 24 | 0.96 | sq-th_1.0_24_gt.csv | [10 empty] | 0 | 0 | 0 | 0
8_vn-1.0_r-1.0.txt | 0.5 | 3 | 0.12 | 8_r-1.0_0.5_3_gt.csv | 0.0051012 | 0.0059251 | 0.2175 | 0.0087359 | 0.0075982 | 0.01403 | 0.021248 | 0.76298 | 0.022112 | 0.016428 | 0.11829 | 2.2018 | 0.087134 | 1.5469
| 0.5 | 4 | 0.16 | 8_r-1.0_0.5_4_gt.csv | 0.004504 | 0.00488 | 0.21775 | 0.007415 | 0.0063804 | 0.013403 | 0.018062 | 0.76429 | 0.018582 | 0.015692 | 0.10606 | 1.9296 | 0.079078 | 1.3763
| 0.5 | 5 | 0.2 | 8_r-1.0_0.5_5_gt.csv | 0.0041065 | 0.0040334 | 0.21754 | 0.0064185 | 0.0054322 | 0.013062 | 0.019685 | 0.76546 | 0.019778 | 0.014856 | 0.10453 | 1.8663 | 0.080741 | 1.3907
| 0.5 | 6 | 0.24 | 8_r-1.0_0.5_6_gt.csv | 0.0039519 | 0.003593 | 0.21717 | 0.0059276 | 0.0049403 | 0.013144 | 0.020615 | 0.7646 | 0.020633 | 0.015426 | 0.10537 | 1.8839 | 0.083163 | 1.4477
| 0.5 | 7 | 0.28 | 8_r-1.0_0.5_7_gt.csv | 0.004002 | 0.0037208 | 0.21699 | 0.0060868 | 0.0050451 | 0.013523 | 0.020804 | 0.76728 | 0.020805 | 0.01544 | 0.10661 | 1.9019 | 0.083964 | 1.4552
| 0.5 | 8 | 0.32 | 8_r-1.0_0.5_8_gt.csv | 0.0042562 | 0.0043333 | 0.21691 | 0.006815 | 0.0056791 | 0.014059 | 0.020469 | 0.76582 | 0.020469 | 0.015424 | 0.10866 | 1.9423 | 0.083788 | 1.4411
| 0.5 | 9 | 0.36 | 8_r-1.0_0.5_9_gt.csv | 0.004699 | 0.0052837 | 0.21659 | 0.0079273 | 0.0066764 | 0.014706 | 0.019798 | 0.76642 | 0.020266 | 0.015485 | 0.112 | 2.0211 | 0.083633 | 1.4354
| 0.5 | 10 | 0.4 | 8_r-1.0_0.5_10_gt.csv | 0.0053125 | 0.0063819 | 0.21679 | 0.00927 | 0.0078993 | 0.015864 | 0.019151 | 0.76561 | 0.020312 | 0.015806 | 0.11714 | 2.1383 | 0.084495 | 1.4501
| 0.5 | 11 | 0.44 | 8_r-1.0_0.5_11_gt.csv | 0.0060326 | 0.0075338 | 0.21621 | 0.01073 | 0.009245 | 0.017521 | 0.01884 | 0.76472 | 0.022049 | 0.016686 | 0.12576 | 2.3553 | 0.088442 | 1.5547
| 0.5 | 12 | 0.48 | 8_r-1.0_0.5_12_gt.csv | 0.0068055 | 0.0087326 | 0.21633 | 0.01226 | 0.010663 | 0.019146 | 0.019841 | 0.76507 | 0.023849 | 0.018641 | 0.13707 | 2.6234 | 0.094831 | 1.705
| 0.5 | 13 | 0.52 | 8_r-1.0_0.5_13_gt.csv | 0.0075972 | 0.0099459 | 0.21638 | 0.013819 | 0.012115 | 0.020699 | 0.021198 | 0.76637 | 0.025644 | 0.020395 | 0.14856 | 2.8858 | 0.10131 | 1.8469
| 0.5 | 14 | 0.56 | 8_r-1.0_0.5_14_gt.csv | 0.0084056 | 0.011189 | 0.21632 | 0.015401 | 0.013587 | 0.022275 | 0.022828 | 0.76342 | 0.027381 | 0.021599 | 0.15976 | 3.1255 | 0.10741 | 1.9645
| 0.5 | 15 | 0.6 | 8_r-1.0_0.5_15_gt.csv | 0.0092204 | 0.012445 | 0.21657 | 0.016991 | 0.015062 | 0.023832 | 0.024474 | 0.76586 | 0.029148 | 0.023376 | 0.1717 | 3.39 | 0.1142 | 2.1063
| 0.5 | 16 | 0.64 | 8_r-1.0_0.5_16_gt.csv | 0.010041 | 0.013698 | 0.21621 | 0.018584 | 0.01654 | 0.025354 | 0.026024 | 0.76418 | 0.030807 | 0.025428 | 0.18359 | 3.6612 | 0.12095 | 2.2548
| 0.5 | 17 | 0.68 | 8_r-1.0_0.5_17_gt.csv | 0.010866 | 0.014939 | 0.21665 | 0.020171 | 0.018018 | 0.026818 | 0.027637 | 0.76484 | 0.032409 | 0.02747 | 0.19546 | 3.9296 | 0.12768 | 2.4005
| 0.5 | 18 | 0.72 | 8_r-1.0_0.5_18_gt.csv | 0.011689 | 0.016173 | 0.21689 | 0.021755 | 0.019485 | 0.028249 | 0.029189 | 0.76644 | 0.03408 | 0.029461 | 0.20724 | 4.1981 | 0.13436 | 2.547
| 0.5 | 19 | 0.76 | 8_r-1.0_0.5_19_gt.csv | 0.012514 | 0.017391 | 0.217 | 0.023328 | 0.020945 | 0.029745 | 0.030725 | 0.76317 | 0.035648 | 0.031444 | 0.21885 | 4.4614 | 0.14088 | 2.689
| 0.5 | 20 | 0.8 | 8_r-1.0_0.5_20_gt.csv | 0.013332 | 0.018604 | 0.21695 | 0.024891 | 0.022386 | 0.031165 | 0.032155 | 0.76295 | 0.037461 | 0.033156 | 0.23025 | 4.7226 | 0.14725 | 2.83
| 0.5 | 21 | 0.84 | 8_r-1.0_0.5_21_gt.csv | 0.01415 | 0.019806 | 0.21631 | 0.026441 | 0.023812 | 0.032531 | 0.034211 | 0.76438 | 0.039329 | 0.034909 | 0.2423 | 4.9865 | 0.15432 | 2.9748
| 0.5 | 22 | 0.88 | 8_r-1.0_0.5_22_gt.csv | 0.014961 | 0.020997 | 0.21615 | 0.027979 | 0.025214 | 0.033885 | 0.036258 | 0.76416 | 0.041198 | 0.036672 | 0.25427 | 5.2493 | 0.16135 | 3.1201
| 0.75 | 3 | 0.12 | 8_r-1.0_0.75_3_gt.csv | 0.0091939 | 0.011368 | 0.35315 | 0.016257 | 0.014465 | 0.022955 | 0.028227 | 0.83799 | 0.031961 | 0.026388 | 0.18161 | 3.5712 | 0.12416 | 2.3398
| 0.75 | 4 | 0.16 | 8_r-1.0_0.75_4_gt.csv | 0.0080559 | 0.0095359 | 0.35386 | 0.013919 | 0.012362 | 0.020805 | 0.02611 | 0.85193 | 0.028792 | 0.025245 | 0.16587 | 3.2211 | 0.11582 | 2.1674
| 0.75 | 5 | 0.2 | 8_r-1.0_0.75_5_gt.csv | 0.0070857 | 0.007909 | 0.35466 | 0.011833 | 0.010452 | 0.019918 | 0.022223 | 0.84207 | 0.024067 | 0.024067 | 0.14844 | 2.8252 | 0.10497 | 1.9313
| 0.75 | 6 | 0.24 | 8_r-1.0_0.75_6_gt.csv | 0.0063654 | 0.0064476 | 0.35324 | 0.01008 | 0.0088118 | 0.019336 | 0.020598 | 0.84373 | 0.02223 | 0.021559 | 0.13632 | 2.5156 | 0.098449 | 1.7574
| 0.75 | 7 | 0.28 | 8_r-1.0_0.75_7_gt.csv | 0.0059721 | 0.005308 | 0.35384 | 0.0088655 | 0.0076504 | 0.019127 | 0.022707 | 0.83863 | 0.023497 | 0.020056 | 0.134 | 2.4111 | 0.10002 | 1.748
| 0.75 | 8 | 0.32 | 8_r-1.0_0.75_8_gt.csv | 0.005844 | 0.0050694 | 0.35241 | 0.0085065 | 0.0072705 | 0.019358 | 0.023854 | 0.83873 | 0.024264 | 0.020208 | 0.13516 | 2.4183 | 0.10232 | 1.7847
| 0.75 | 9 | 0.36 | 8_r-1.0_0.75_9_gt.csv | 0.0060447 | 0.0056146 | 0.35116 | 0.0091577 | 0.007833 | 0.019823 | 0.024511 | 0.83146 | 0.024704 | 0.020371 | 0.1387 | 2.4909 | 0.10392 | 1.8088
| 0.75 | 10 | 0.4 | 8_r-1.0_0.75_10_gt.csv | 0.0065434 | 0.0068224 | 0.3514 | 0.010593 | 0.0091184 | 0.020444 | 0.024843 | 0.83572 | 0.024938 | 0.020252 | 0.14427 | 2.6043 | 0.10506 | 1.8134
| 0.75 | 11 | 0.44 | 8_r-1.0_0.75_11_gt.csv | 0.0073164 | 0.0083586 | 0.3507 | 0.012475 | 0.010822 | 0.021223 | 0.025098 | 0.83182 | 0.026811 | 0.020918 | 0.15366 | 2.8493 | 0.10857 | 1.915
| 0.75 | 12 | 0.48 | 8_r-1.0_0.75_12_gt.csv | 0.0083496 | 0.010014 | 0.3507 | 0.014578 | 0.012756 | 0.023696 | 0.024907 | 0.83435 | 0.029421 | 0.022703 | 0.16711 | 3.1866 | 0.11529 | 2.0908
| 0.75 | 13 | 0.52 | 8_r-1.0_0.75_13_gt.csv | 0.0094772 | 0.011767 | 0.35024 | 0.016819 | 0.014828 | 0.026242 | 0.025804 | 0.83175 | 0.032014 | 0.024841 | 0.18242 | 3.5483 | 0.12342 | 2.28
| 0.75 | 14 | 0.56 | 8_r-1.0_0.75_14_gt.csv | 0.010646 | 0.013584 | 0.34844 | 0.019136 | 0.016974 | 0.028669 | 0.028198 | 0.83332 | 0.034796 | 0.02718 | 0.19981 | 3.9317 | 0.13339 | 2.4848
| 0.75 | 15 | 0.6 | 8_r-1.0_0.75_15_gt.csv | 0.011845 | 0.01542 | 0.34827 | 0.021483 | 0.019161 | 0.031049 | 0.030647 | 0.8318 | 0.037581 | 0.02973 | 0.21751 | 4.3264 | 0.14353 | 2.6982
| 0.75 | 16 | 0.64 | 8_r-1.0_0.75_16_gt.csv | 0.013059 | 0.017301 | 0.34871 | 0.023857 | 0.021364 | 0.033352 | 0.032968 | 0.83923 | 0.040202 | 0.032195 | 0.23503 | 4.713 | 0.15336 | 2.9018
| 0.75 | 17 | 0.68 | 8_r-1.0_0.75_17_gt.csv | 0.014284 | 0.019176 | 0.34965 | 0.02624 | 0.023577 | 0.035577 | 0.035249 | 0.83321 | 0.042675 | 0.035195 | 0.25262 | 5.1157 | 0.16324 | 3.1206
| 0.75 | 18 | 0.72 | 8_r-1.0_0.75_18_gt.csv | 0.015521 | 0.021034 | 0.35019 | 0.028621 | 0.025796 | 0.037824 | 0.037511 | 0.83152 | 0.04513 | 0.038282 | 0.27034 | 5.5214 | 0.17326 | 3.3423
| 0.75 | 19 | 0.76 | 8_r-1.0_0.75_19_gt.csv | 0.016752 | 0.022892 | 0.35121 | 0.030996 | 0.028002 | 0.04001 | 0.040054 | 0.83742 | 0.047787 | 0.041367 | 0.2886 | 5.9344 | 0.18383 | 3.572
| 0.75 | 20 | 0.8 | 8_r-1.0_0.75_20_gt.csv | 0.017987 | 0.024738 | 0.35121 | 0.033363 | 0.030199 | 0.042165 | 0.042464 | 0.8352 | 0.050604 | 0.04446 | 0.30669 | 6.3534 | 0.19427 | 3.8084
| 0.75 | 21 | 0.84 | 8_r-1.0_0.75_21_gt.csv | 0.019223 | 0.026579 | 0.3515 | 0.03571 | 0.032383 | 0.044256 | 0.045251 | 0.83422 | 0.053187 | 0.047441 | 0.32472 | 6.7571 | 0.20469 | 4.0309
| 0.75 | 22 | 0.88 | 8_r-1.0_0.75_22_gt.csv | 0.020451 | 0.028395 | 0.35164 | 0.038039 | 0.03454 | 0.046401 | 0.048263 | 0.83032 | 0.055566 | 0.050137 | 0.34242 | 7.1395 | 0.21486 | 4.2339
| 1 | 3 | 0.12 | 8_r-1.0_1.0_3_gt.csv | [10 empty] | 0 | 0 | 0 | 0
| 1 | 4 | 0.16 | 8_r-1.0_1.0_4_gt.csv | [10 empty] | 0 | 0 | 0 | 0
| 1 | 5 | 0.2 | 8_r-1.0_1.0_5_gt.csv | [10 empty] | 0 | 0 | 0 | 0
| 1 | 6 | 0.24 | 8_r-1.0_1.0_6_gt.csv | [10 empty] | 0 | 0 | 0 | 0
| 1 | 7 | 0.28 | 8_r-1.0_1.0_7_gt.csv | [10 empty] | 0 | 0 | 0 | 0
| 1 | 8 | 0.32 | 8_r-1.0_1.0_8_gt.csv | [10 empty] | 0 | 0 | 0 | 0
| 1 | 9 | 0.36 | 8_r-1.0_1.0_9_gt.csv | [10 empty] | 0 | 0 | 0 | 0
| 1 | 10 | 0.4 | 8_r-1.0_1.0_10_gt.csv | [10 empty] | 0 | 0 | 0 | 0
| 1 | 11 | 0.44 | 8_r-1.0_1.0_11_gt.csv | [10 empty] | 0 | 0 | 0 | 0
| 1 | 12 | 0.48 | 8_r-1.0_1.0_12_gt.csv | [10 empty] | 0 | 0 | 0 | 0
| 1 | 13 | 0.52 | 8_r-1.0_1.0_13_gt.csv | [10 empty] | 0 | 0 | 0 | 0
| 1 | 14 | 0.56 | 8_r-1.0_1.0_14_gt.csv | [10 empty] | 0 | 0 | 0 | 0
| 1 | 15 | 0.6 | 8_r-1.0_1.0_15_gt.csv | [10 empty] | 0 | 0 | 0 | 0
| 1 | 16 | 0.64 | 8_r-1.0_1.0_16_gt.csv | [10 empty] | 0 | 0 | 0 | 0
| 1 | 17 | 0.68 | 8_r-1.0_1.0_17_gt.csv | [10 empty] | 0 | 0 | 0 | 0
| 1 | 18 | 0.72 | 8_r-1.0_1.0_18_gt.csv | [10 empty] | 0 | 0 | 0 | 0
| 1 | 19 | 0.76 | 8_r-1.0_1.0_19_gt.csv | [10 empty] | 0 | 0 | 0 | 0
| 1 | 20 | 0.8 | 8_r-1.0_1.0_20_gt.csv | [10 empty] | 0 | 0 | 0 | 0
| 1 | 21 | 0.84 | 8_r-1.0_1.0_21_gt.csv | [10 empty] | 0 | 0 | 0 | 0
| 1 | 22 | 0.88 | 8_r-1.0_1.0_22_gt.csv | [10 empty] | 0 | 0 | 0 | 0
| 1 | 23 | 0.92 | 8_r-1.0_1.0_23_gt.csv | [10 empty] | 0 | 0 | 0 | 0
| 1 | 24 | 0.96 | 8_r-1.0_1.0_24_gt.csv | [10 empty] | 0 | 0 | 0 | 0

## Sheet1
Data analysis from the experiments performed with the new controller for omnidirectional robots
¦εx¦ (m) | Absolute error of x ( ¦ x_r(t) - x(t) ¦ ) |  |  |  | NOTE: these measures probably are not necessary (indeed, the weighted sum does not consider them)!
¦εy¦ (m) | Absolute error of y ( ¦ y_r(t) - y(t) ¦ )
¦εdist¦ (m) | Absolute distance error ( sqrt( (x_r(t) - x(t))^2 + (y_r(t) - y(t))^2 ) )
¦εθ¦ (º) | Absolute orientation error ( ¦ θ_r(t) - θ(t) ¦ )
¦εtraj¦ (m) | Absolute trajectory error ( min{ sqrt( (x_r(:) - x(t))^2 + (y_r(:) - y(t))^2 ) } ), i.e., for each {x(t),y(t)}, compute the distance error of the current position to the closest point of the trajectory (reference: x_r,y_r)
Tctrl (s): | 0.04
| Dist. (m) | θ (º) | (these tolerances are used to compute the weighted sum that considers the distances and angle errors)
Max. tolerances: | 0.025 | 2.5
ENTIRE TRAJECTORY
|  | NFUT |  |  | Average |  |  |  |  | Maximum |  |  |  |  | Sum x,y + distances + angles - rad | Weighted sum distances + angles - rad | Sum x,y + distances + angles - rad (max.) | Weighted sum distances + angles - rad (max.)
Trajectory file | Nominal Velocity (m/s) | #points | Distance (m) | Log file | ¦εx¦ (m) | ¦εy¦ (m) | ¦εθ¦ (º) | ¦εdist¦ (m) | ¦εtraj¦ (m) | ¦εx¦ (m) | ¦εy¦ (m) | ¦εθ¦ (º) | ¦εdist¦ (m) | ¦εtraj¦ (m)
square_vn-1.0.txt | 0.5 | 3 | 0.12 | sq_0.5_3_gt.csv | 0.0070011 | 0.0086435 | 0.57719 | 0.012805 | 0.0073561 | 0.061673 | 0.084253 | 9.3443 | 0.095362 | 0.05594 | 0.5062 | 6.9278 | 0.46032 | 6.1173
| 0.5 | 4 | 0.16 | sq_0.5_4_gt.csv | 0.0050587 | 0.0052726 | 0.39725 | 0.0087918 | 0.0057316 | 0.047889 | 0.055341 | 7.0902 | 0.063431 | 0.037482 | 0.35968 | 4.6697 | 0.32789 | 4.086
| 0.5 | 5 | 0.2 | sq_0.5_5_gt.csv | 0.0041398 | 0.0036712 | 0.25422 | 0.0069006 | 0.0051185 | 0.036227 | 0.030655 | 5.0473 | 0.044021 | 0.026971 | 0.25023 | 3.3575 | 0.22597 | 2.8749
| 0.5 | 6 | 0.24 | sq_0.5_6_gt.csv | 0.0040618 | 0.0034531 | 0.22685 | 0.0066378 | 0.0050876 | 0.034236 | 0.037985 | 4.489 | 0.046014 | 0.032202 | 0.25199 | 3.6306 | 0.22879 | 3.16
| 0.5 | 7 | 0.28 | sq_0.5_7_gt.csv | 0.0042591 | 0.0037141 | 0.20123 | 0.006953 | 0.0052888 | 0.042517 | 0.047773 | 3.9114 | 0.058837 | 0.040748 | 0.28187 | 4.5018 | 0.25814 | 4.0107
| 0.5 | 8 | 0.32 | sq_0.5_8_gt.csv | 0.0045944 | 0.0042342 | 0.17417 | 0.0075718 | 0.0056463 | 0.049664 | 0.056444 | 3.2359 | 0.070298 | 0.050613 | 0.30858 | 5.389 | 0.2835 | 4.859
| 0.5 | 9 | 0.36 | sq_0.5_9_gt.csv | 0.005112 | 0.0049171 | 0.1688 | 0.0084669 | 0.0061218 | 0.056228 | 0.064262 | 2.9253 | 0.080871 | 0.056259 | 0.33624 | 6.0903 | 0.30868 | 5.5056
| 0.5 | 10 | 0.4 | sq_0.5_10_gt.csv | 0.0056874 | 0.0056641 | 0.1689 | 0.0094683 | 0.0066439 | 0.061725 | 0.070753 | 2.8056 | 0.089803 | 0.063555 | 0.36521 | 6.7996 | 0.3348 | 6.1539
| 0.5 | 11 | 0.44 | sq_0.5_11_gt.csv | 0.0062865 | 0.0064471 | 0.16845 | 0.010517 | 0.0071912 | 0.066239 | 0.076202 | 2.6877 | 0.097289 | 0.070252 | 0.39027 | 7.4299 | 0.35689 | 6.7204
| 0.5 | 12 | 0.48 | sq_0.5_12_gt.csv | 0.00688 | 0.0072536 | 0.16181 | 0.011574 | 0.0077522 | 0.070007 | 0.080605 | 2.4721 | 0.10349 | 0.073954 | 0.40749 | 7.8892 | 0.3712 | 7.115
| 0.5 | 13 | 0.52 | sq_0.5_13_gt.csv | 0.007498 | 0.0080672 | 0.16291 | 0.012662 | 0.008325 | 0.073067 | 0.084236 | 2.4557 | 0.10861 | 0.077639 | 0.4258 | 8.3076 | 0.38641 | 7.4669
| 0.5 | 14 | 0.56 | sq_0.5_14_gt.csv | 0.0081013 | 0.008889 | 0.1594 | 0.013739 | 0.008906 | 0.075633 | 0.08721 | 2.3115 | 0.11286 | 0.081428 | 0.43989 | 8.6946 | 0.39748 | 7.7877
| 0.5 | 15 | 0.6 | sq_0.5_15_gt.csv | 0.0087125 | 0.0097113 | 0.16005 | 0.014825 | 0.009492 | 0.077785 | 0.089595 | 2.283 | 0.11635 | 0.084562 | 0.45367 | 9.0261 | 0.40814 | 8.0523
| 0.5 | 16 | 0.64 | sq_0.5_16_gt.csv | 0.0093155 | 0.010532 | 0.15817 | 0.0159 | 0.010078 | 0.079597 | 0.091564 | 2.1898 | 0.11925 | 0.087217 | 0.46444 | 9.3144 | 0.41585 | 8.2741
| 0.5 | 17 | 0.68 | sq_0.5_17_gt.csv | 0.0099088 | 0.011351 | 0.15447 | 0.016964 | 0.01066 | 0.081129 | 0.0932 | 2.0586 | 0.1217 | 0.089478 | 0.47302 | 9.5676 | 0.42144 | 8.4616
| 0.5 | 18 | 0.72 | sq_0.5_18_gt.csv | 0.010507 | 0.012167 | 0.15346 | 0.018029 | 0.011249 | 0.082469 | 0.094589 | 1.9809 | 0.12381 | 0.091187 | 0.48126 | 9.786 | 0.42663 | 8.6138
| 0.5 | 19 | 0.76 | sq_0.5_19_gt.csv | 0.011088 | 0.012974 | 0.15047 | 0.019075 | 0.011826 | 0.083581 | 0.095728 | 1.8395 | 0.12554 | 0.092542 | 0.48709 | 9.9733 | 0.4295 | 8.7363
| 0.5 | 20 | 0.8 | sq_0.5_20_gt.csv | 0.011678 | 0.013788 | 0.14886 | 0.020132 | 0.01241 | 0.084569 | 0.096718 | 1.7546 | 0.12708 | 0.09366 | 0.49325 | 10.1444 | 0.43265 | 8.8417
| 0.5 | 21 | 0.84 | sq_0.5_21_gt.csv | 0.012256 | 0.014591 | 0.14825 | 0.021174 | 0.012992 | 0.085441 | 0.097594 | 1.6693 | 0.12842 | 0.094559 | 0.49875 | 10.2985 | 0.43515 | 8.9308
| 0.5 | 22 | 0.88 | sq_0.5_22_gt.csv | 0.012832 | 0.015391 | 0.14812 | 0.022212 | 0.013572 | 0.086175 | 0.098332 | 1.6095 | 0.12957 | 0.095322 | 0.50409 | 10.4395 | 0.43749 | 9.0071
| 0.75 | 3 | 0.12 | sq_0.75_3_gt.csv | 0.02382 | 0.035212 | 2.4178 | 0.045436 | 0.02417 | 0.11731 | 0.20055 | 28.8547 | 0.22138 | 0.11263 | 1.3263 | 16.3628 | 1.1555 | 13.5616
| 0.75 | 4 | 0.16 | sq_0.75_4_gt.csv | 0.020054 | 0.02821 | 1.9054 | 0.03726 | 0.019803 | 0.09886 | 0.15109 | 22.4301 | 0.16788 | 0.088961 | 1.0369 | 12.726 | 0.89827 | 10.4302
| 0.75 | 5 | 0.2 | sq_0.75_5_gt.csv | 0.014991 | 0.022197 | 2.108 | 0.029637 | 0.014748 | 0.086423 | 0.126 | 18.458 | 0.13838 | 0.075447 | 0.86677 | 10.4721 | 0.7484 | 8.6819
| 0.75 | 6 | 0.24 | sq_0.75_6_gt.csv | 0.011867 | 0.016412 | 1.7888 | 0.023037 | 0.011348 | 0.071285 | 0.095183 | 12.323 | 0.1052 | 0.052566 | 0.6332 | 7.7846 | 0.53931 | 6.3967
| 0.75 | 7 | 0.28 | sq_0.75_7_gt.csv | 0.0095411 | 0.011158 | 1.2208 | 0.017057 | 0.0096922 | 0.059918 | 0.066245 | 9.7413 | 0.075214 | 0.042422 | 0.48257 | 5.8519 | 0.41382 | 4.7735
| 0.75 | 8 | 0.32 | sq_0.75_8_gt.csv | 0.0087653 | 0.0078731 | 0.95055 | 0.013794 | 0.00926 | 0.057261 | 0.048148 | 9.2359 | 0.061584 | 0.045902 | 0.43037 | 5.2927 | 0.37409 | 4.3639
| 0.75 | 9 | 0.36 | sq_0.75_9_gt.csv | 0.0087673 | 0.0072247 | 0.82934 | 0.0133 | 0.0093672 | 0.057547 | 0.059608 | 9.0092 | 0.073308 | 0.056197 | 0.45704 | 6.1556 | 0.4039 | 5.2431
| 0.75 | 10 | 0.4 | sq_0.75_10_gt.csv | 0.009262 | 0.0080045 | 0.81082 | 0.014296 | 0.0098292 | 0.065594 | 0.06952 | 9.2895 | 0.086417 | 0.063931 | 0.50314 | 7.0495 | 0.44759 | 6.0788
| 0.75 | 11 | 0.44 | sq_0.75_11_gt.csv | 0.009604 | 0.0088351 | 0.72717 | 0.015215 | 0.010302 | 0.073228 | 0.078918 | 8.6745 | 0.09865 | 0.071712 | 0.53055 | 7.9008 | 0.47391 | 6.875
| 0.75 | 12 | 0.48 | sq_0.75_12_gt.csv | 0.010494 | 0.010023 | 0.76564 | 0.016787 | 0.011071 | 0.080433 | 0.087569 | 8.9831 | 0.11016 | 0.079935 | 0.57662 | 8.7864 | 0.51489 | 7.6667
| 0.75 | 13 | 0.52 | sq_0.75_13_gt.csv | 0.011633 | 0.011382 | 0.84771 | 0.0187 | 0.012018 | 0.086435 | 0.095304 | 9.684 | 0.12042 | 0.087347 | 0.62705 | 9.613 | 0.55852 | 8.3783
| 0.75 | 14 | 0.56 | sq_0.75_14_gt.csv | 0.012532 | 0.012622 | 0.86089 | 0.020334 | 0.012848 | 0.09143 | 0.10209 | 9.731 | 0.12931 | 0.093256 | 0.65928 | 10.3039 | 0.58592 | 8.9706
| 0.75 | 15 | 0.6 | sq_0.75_15_gt.csv | 0.013421 | 0.013866 | 0.86669 | 0.021963 | 0.013684 | 0.095883 | 0.10807 | 9.7123 | 0.13732 | 0.09819 | 0.68703 | 10.9201 | 0.60897 | 9.4882
| 0.75 | 16 | 0.64 | sq_0.75_16_gt.csv | 0.014318 | 0.015161 | 0.87037 | 0.023644 | 0.014537 | 0.099853 | 0.1133 | 9.6648 | 0.14439 | 0.10302 | 0.71209 | 11.4969 | 0.62924 | 9.9636
| 0.75 | 17 | 0.68 | sq_0.75_17_gt.csv | 0.015302 | 0.01651 | 0.89147 | 0.025427 | 0.015462 | 0.10336 | 0.118 | 9.8016 | 0.15077 | 0.10848 | 0.73994 | 12.0803 | 0.65168 | 10.4385
| 0.75 | 18 | 0.72 | sq_0.75_18_gt.csv | 0.016149 | 0.017877 | 0.87904 | 0.027119 | 0.016301 | 0.10658 | 0.12202 | 9.6108 | 0.15654 | 0.11336 | 0.75903 | 12.6061 | 0.66624 | 10.8632
| 0.75 | 19 | 0.76 | sq_0.75_19_gt.csv | 0.017006 | 0.01919 | 0.84584 | 0.028771 | 0.017182 | 0.10948 | 0.12555 | 9.3975 | 0.16178 | 0.11779 | 0.77552 | 13.0924 | 0.67861 | 11.2484
| 0.75 | 20 | 0.8 | sq_0.75_20_gt.csv | 0.017865 | 0.020571 | 0.82751 | 0.030468 | 0.018054 | 0.11198 | 0.1286 | 9.1762 | 0.16632 | 0.12174 | 0.7902 | 13.5332 | 0.6888 | 11.5865
| 0.75 | 21 | 0.84 | sq_0.75_21_gt.csv | 0.01872 | 0.022027 | 0.82165 | 0.03222 | 0.018946 | 0.11421 | 0.13128 | 8.969 | 0.17036 | 0.12477 | 0.80342 | 13.9204 | 0.69717 | 11.868
| 0.75 | 22 | 0.88 | sq_0.75_22_gt.csv | 0.019604 | 0.023371 | 0.80675 | 0.033909 | 0.019837 | 0.11616 | 0.13365 | 8.8059 | 0.17397 | 0.12695 | 0.81521 | 14.2536 | 0.70441 | 12.0981
| 1 | 3 | 0.12 | sq_1.0_3_gt.csv | 0.057829 | 0.087552 | 4.5828 | 0.10891 | 0.057693 | 0.24733 | 0.3527 | 41.7847 | 0.38467 | 0.18193 | 2.2879 | 29.6514 | 1.8959 | 22.9554
| 1 | 4 | 0.16 | sq_1.0_4_gt.csv | 0.047616 | 0.074895 | 4.6664 | 0.092491 | 0.049425 | 0.20883 | 0.30289 | 41.8214 | 0.3333 | 0.16961 | 2.0904 | 26.1176 | 1.7445 | 20.4083
| 1 | 5 | 0.2 | sq_1.0_5_gt.csv | 0.038663 | 0.062442 | 5.0613 | 0.077021 | 0.042156 | 0.17103 | 0.26607 | 38.955 | 0.29297 | 0.16198 | 1.8806 | 23.2725 | 1.5719 | 18.4701
| 1 | 6 | 0.24 | sq_1.0_6_gt.csv | 0.031492 | 0.050891 | 5.0489 | 0.063111 | 0.034927 | 0.13778 | 0.22915 | 35.7308 | 0.25051 | 0.14436 | 1.654 | 20.001 | 1.3854 | 16.0442
| 1 | 7 | 0.28 | sq_1.0_7_gt.csv | 0.026407 | 0.041068 | 4.6233 | 0.051989 | 0.028342 | 0.11345 | 0.19389 | 29.7353 | 0.20936 | 0.12163 | 1.3858 | 16.693 | 1.1573 | 13.4475
| 1 | 8 | 0.32 | sq_1.0_8_gt.csv | 0.02196 | 0.033472 | 4.1559 | 0.043084 | 0.022929 | 0.099089 | 0.16354 | 25.0661 | 0.1737 | 0.10038 | 1.1682 | 13.8076 | 0.97419 | 11.1381
| 1 | 9 | 0.36 | sq_1.0_9_gt.csv | 0.01921 | 0.026863 | 3.618 | 0.036163 | 0.019289 | 0.083866 | 0.13677 | 19.7382 | 0.14333 | 0.076036 | 0.94917 | 11.1559 | 0.7845 | 8.9125
| 1 | 10 | 0.4 | sq_1.0_10_gt.csv | 0.017455 | 0.022088 | 3.296 | 0.031205 | 0.017632 | 0.079682 | 0.11111 | 18.6404 | 0.11561 | 0.070665 | 0.84831 | 9.5578 | 0.7024 | 7.5813
| 1 | 11 | 0.44 | sq_1.0_11_gt.csv | 0.01732 | 0.020094 | 3.1159 | 0.029562 | 0.017733 | 0.086446 | 0.090029 | 19.5663 | 0.10922 | 0.075264 | 0.84155 | 9.4295 | 0.70246 | 7.516
| 1 | 12 | 0.48 | sq_1.0_12_gt.csv | 0.017634 | 0.018795 | 2.5974 | 0.028586 | 0.018437 | 0.093415 | 0.093701 | 21.0256 | 0.12214 | 0.085757 | 0.89076 | 10.3616 | 0.76198 | 8.4626
| 1 | 13 | 0.52 | sq_1.0_13_gt.csv | 0.018976 | 0.018928 | 2.6478 | 0.029399 | 0.019982 | 0.099565 | 0.10118 | 22.8303 | 0.13391 | 0.093398 | 0.96002 | 11.2456 | 0.82652 | 9.2519
| 1 | 14 | 0.56 | sq_1.0_14_gt.csv | 0.019952 | 0.020251 | 2.6808 | 0.031128 | 0.02099 | 0.10641 | 0.11081 | 23.1803 | 0.14553 | 0.10055 | 1.007 | 12.1085 | 0.86787 | 10.0051
| 1 | 15 | 0.6 | sq_1.0_15_gt.csv | 0.02139 | 0.022271 | 2.763 | 0.033681 | 0.022439 | 0.11339 | 0.1217 | 23.6736 | 0.15687 | 0.10731 | 1.0605 | 12.9966 | 0.91246 | 10.7325
| 1 | 16 | 0.64 | sq_1.0_16_gt.csv | 0.022949 | 0.025011 | 2.8608 | 0.036839 | 0.024128 | 0.12041 | 0.13014 | 24.4545 | 0.16805 | 0.1149 | 1.1192 | 13.9475 | 0.96031 | 11.4888
| 1 | 17 | 0.68 | sq_1.0_17_gt.csv | 0.024497 | 0.027208 | 2.8848 | 0.039726 | 0.025649 | 0.12598 | 0.13731 | 24.7639 | 0.17749 | 0.12175 | 1.1622 | 14.7777 | 0.99474 | 12.1426
| 1 | 18 | 0.72 | sq_1.0_18_gt.csv | 0.026081 | 0.029461 | 2.8796 | 0.042558 | 0.027154 | 0.13055 | 0.14367 | 24.5315 | 0.18553 | 0.12874 | 1.1922 | 15.5507 | 1.0166 | 12.7421
| 1 | 19 | 0.76 | sq_1.0_19_gt.csv | 0.027752 | 0.031971 | 2.8841 | 0.04556 | 0.02883 | 0.13495 | 0.14948 | 24.3042 | 0.19298 | 0.1359 | 1.2219 | 16.3207 | 1.0375 | 13.3249
| 1 | 20 | 0.8 | sq_1.0_20_gt.csv | 0.029212 | 0.03415 | 2.7928 | 0.048271 | 0.03024 | 0.13905 | 0.15469 | 23.8979 | 0.19979 | 0.14186 | 1.2431 | 16.9925 | 1.0525 | 13.8326
| 1 | 21 | 0.84 | sq_1.0_21_gt.csv | 0.030378 | 0.036343 | 2.7263 | 0.050748 | 0.031597 | 0.14265 | 0.15932 | 23.8924 | 0.20594 | 0.14543 | 1.267 | 17.5343 | 1.0703 | 14.2214
| 1 | 22 | 0.88 | sq_1.0_22_gt.csv | 0.031438 | 0.03814 | 2.7222 | 0.052919 | 0.032712 | 0.1458 | 0.16364 | 23.5083 | 0.21139 | 0.1489 | 1.2828 | 18.0202 | 1.08 | 14.576
| 1 | 23 | 0.92 | sq_1.0_23_gt.csv | 0.032225 | 0.039926 | 2.8072 | 0.054875 | 0.033815 | 0.14805 | 0.16744 | 23.8021 | 0.21605 | 0.15315 | 1.3099 | 18.5013 | 1.1001 | 14.934
| 1 | 24 | 0.96 | sq_1.0_24_gt.csv | 0.033503 | 0.041566 | 2.8245 | 0.056952 | 0.035315 | 0.15046 | 0.17085 | 23.8988 | 0.22044 | 0.15744 | 1.3329 | 18.9924 | 1.1163 | 15.282
square-th_vn-1.0.txt | 0.5 | 3 | 0.12 | sq-th_0.5_3_gt.csv | 0.0076791 | 0.0085553 | 0.85458 | 0.012322 | 0.0083391 | 0.056841 | 0.063249 | 8.4715 | 0.07899 | 0.053549 | 0.4523 | 6.1931 | 0.40048 | 5.3607
| 0.5 | 4 | 0.16 | sq-th_0.5_4_gt.csv | 0.0057943 | 0.0061806 | 0.55874 | 0.009262 | 0.0065741 | 0.042414 | 0.047496 | 6.3005 | 0.058529 | 0.035928 | 0.3319 | 4.4596 | 0.29433 | 3.8223
| 0.5 | 5 | 0.2 | sq-th_0.5_5_gt.csv | 0.0049003 | 0.004936 | 0.41792 | 0.0077145 | 0.0057803 | 0.032711 | 0.033621 | 4.795 | 0.0411 | 0.025319 | 0.24706 | 3.233 | 0.21644 | 2.6902
| 0.5 | 6 | 0.24 | sq-th_0.5_6_gt.csv | 0.0048272 | 0.0046504 | 0.37413 | 0.0074207 | 0.0057259 | 0.034641 | 0.038159 | 4.1233 | 0.047046 | 0.03228 | 0.25324 | 3.7303 | 0.22409 | 3.2018
| 0.5 | 7 | 0.28 | sq-th_0.5_7_gt.csv | 0.0049583 | 0.0046679 | 0.3251 | 0.0075284 | 0.0058426 | 0.043139 | 0.047367 | 3.3099 | 0.059623 | 0.041277 | 0.27785 | 4.5962 | 0.24917 | 4.0591
| 0.5 | 8 | 0.32 | sq-th_0.5_8_gt.csv | 0.0053413 | 0.0050449 | 0.30917 | 0.008107 | 0.0061954 | 0.050318 | 0.055101 | 2.9669 | 0.070386 | 0.05016 | 0.30783 | 5.4168 | 0.27775 | 4.8426
| 0.5 | 9 | 0.36 | sq-th_0.5_9_gt.csv | 0.0058678 | 0.0056174 | 0.30348 | 0.0089425 | 0.0066547 | 0.056075 | 0.061172 | 2.7483 | 0.078995 | 0.055778 | 0.33237 | 6.0361 | 0.29999 | 5.4101
| 0.5 | 10 | 0.4 | sq-th_0.5_10_gt.csv | 0.0064276 | 0.0062886 | 0.30122 | 0.0098853 | 0.0071596 | 0.060848 | 0.068471 | 2.5714 | 0.087188 | 0.061486 | 0.35789 | 6.6488 | 0.32287 | 5.9649
| 0.5 | 11 | 0.44 | sq-th_0.5_11_gt.csv | 0.0070313 | 0.007024 | 0.31321 | 0.01091 | 0.0076913 | 0.065918 | 0.074303 | 2.4596 | 0.095747 | 0.068436 | 0.38546 | 7.3307 | 0.34733 | 6.5845
| 0.5 | 12 | 0.48 | sq-th_0.5_12_gt.csv | 0.0076357 | 0.0077783 | 0.32353 | 0.011952 | 0.0082331 | 0.070561 | 0.078805 | 2.5943 | 0.10254 | 0.073134 | 0.41156 | 7.8545 | 0.37031 | 7.0449
| 0.5 | 13 | 0.52 | sq-th_0.5_13_gt.csv | 0.0082369 | 0.0085276 | 0.32649 | 0.012988 | 0.0087791 | 0.074524 | 0.082654 | 2.7301 | 0.10834 | 0.077299 | 0.4347 | 8.3177 | 0.39047 | 7.4447
| 0.5 | 14 | 0.56 | sq-th_0.5_14_gt.csv | 0.0088526 | 0.0093014 | 0.33598 | 0.014053 | 0.0093468 | 0.07789 | 0.085962 | 2.8481 | 0.11332 | 0.08107 | 0.45537 | 8.7337 | 0.40795 | 7.7954
| 0.5 | 15 | 0.6 | sq-th_0.5_15_gt.csv | 0.0094577 | 0.010082 | 0.34693 | 0.015111 | 0.009915 | 0.080752 | 0.08882 | 2.9508 | 0.1176 | 0.084481 | 0.47378 | 9.1073 | 0.42315 | 8.1039
| 0.5 | 16 | 0.64 | sq-th_0.5_16_gt.csv | 0.010081 | 0.010871 | 0.36254 | 0.016192 | 0.010496 | 0.083225 | 0.091269 | 3.0367 | 0.12129 | 0.087492 | 0.49025 | 9.4426 | 0.43628 | 8.3725
| 0.5 | 17 | 0.68 | sq-th_0.5_17_gt.csv | 0.010706 | 0.011666 | 0.37797 | 0.017274 | 0.011082 | 0.085376 | 0.093394 | 3.1099 | 0.12453 | 0.090012 | 0.50491 | 9.7401 | 0.44759 | 8.6032
| 0.5 | 18 | 0.72 | sq-th_0.5_18_gt.csv | 0.011325 | 0.012456 | 0.39121 | 0.01835 | 0.011671 | 0.087155 | 0.095182 | 3.1735 | 0.12721 | 0.091708 | 0.51728 | 9.9826 | 0.45665 | 8.779
| 0.5 | 19 | 0.76 | sq-th_0.5_19_gt.csv | 0.011936 | 0.01324 | 0.40847 | 0.019416 | 0.01225 | 0.088718 | 0.096694 | 3.2265 | 0.12955 | 0.093193 | 0.52844 | 10.2018 | 0.46447 | 8.9323
| 0.5 | 20 | 0.8 | sq-th_0.5_20_gt.csv | 0.012541 | 0.014033 | 0.42529 | 0.020482 | 0.012833 | 0.09004 | 0.097961 | 3.2735 | 0.13151 | 0.094478 | 0.53844 | 10.3979 | 0.47112 | 9.0624
| 0.5 | 21 | 0.84 | sq-th_0.5_21_gt.csv | 0.013139 | 0.014818 | 0.44321 | 0.021534 | 0.013413 | 0.091196 | 0.099082 | 3.314 | 0.13325 | 0.095811 | 0.54782 | 10.5867 | 0.47718 | 9.1857
| 0.5 | 22 | 0.88 | sq-th_0.5_22_gt.csv | 0.013737 | 0.015601 | 0.4606 | 0.022585 | 0.013994 | 0.092191 | 0.10004 | 3.3473 | 0.13475 | 0.097033 | 0.55639 | 10.7608 | 0.48243 | 9.2945
| 0.75 | 3 | 0.12 | sq-th_0.75_3_gt.csv | 0.022831 | 0.030262 | 4.4613 | 0.040265 | 0.023925 | 0.10956 | 0.1765 | 30.7682 | 0.19698 | 0.10668 | 1.3219 | 14.9598 | 1.1267 | 12.361
| 0.75 | 4 | 0.16 | sq-th_0.75_4_gt.csv | 0.018476 | 0.023982 | 3.6823 | 0.032044 | 0.019359 | 0.090848 | 0.13288 | 22.2767 | 0.14318 | 0.087055 | 1.0009 | 11.4466 | 0.84276 | 9.3648
| 0.75 | 5 | 0.2 | sq-th_0.75_5_gt.csv | 0.016465 | 0.02011 | 3.1203 | 0.027402 | 0.017183 | 0.077997 | 0.1068 | 17.3967 | 0.11653 | 0.070884 | 0.81146 | 9.4231 | 0.67584 | 7.6179
| 0.75 | 6 | 0.24 | sq-th_0.75_6_gt.csv | 0.013731 | 0.015198 | 2.2554 | 0.021652 | 0.01443 | 0.060911 | 0.08256 | 12.3351 | 0.09227 | 0.054946 | 0.61035 | 7.4338 | 0.50598 | 5.9748
| 0.75 | 7 | 0.28 | sq-th_0.75_7_gt.csv | 0.011664 | 0.012317 | 1.6812 | 0.018007 | 0.012623 | 0.048612 | 0.065582 | 9.3309 | 0.07406 | 0.047976 | 0.48304 | 6.1835 | 0.39908 | 4.9466
| 0.75 | 8 | 0.32 | sq-th_0.75_8_gt.csv | 0.011422 | 0.011848 | 1.592 | 0.017488 | 0.012449 | 0.05295 | 0.062501 | 9.1185 | 0.069938 | 0.047779 | 0.47331 | 5.981 | 0.39232 | 4.7723
| 0.75 | 9 | 0.36 | sq-th_0.75_9_gt.csv | 0.012066 | 0.012455 | 1.6586 | 0.018411 | 0.01305 | 0.061961 | 0.067144 | 9.7047 | 0.078484 | 0.058185 | 0.52008 | 6.8046 | 0.43515 | 5.5345
| 0.75 | 10 | 0.4 | sq-th_0.75_10_gt.csv | 0.012665 | 0.013134 | 1.6664 | 0.019384 | 0.013625 | 0.070206 | 0.07619 | 9.9913 | 0.091494 | 0.067259 | 0.56742 | 7.7518 | 0.47953 | 6.4198
| 0.75 | 11 | 0.44 | sq-th_0.75_11_gt.csv | 0.013386 | 0.014063 | 1.6999 | 0.020641 | 0.014247 | 0.077811 | 0.08481 | 9.829 | 0.10423 | 0.075275 | 0.60569 | 8.6564 | 0.51368 | 7.249
| 0.75 | 12 | 0.48 | sq-th_0.75_12_gt.csv | 0.014157 | 0.015166 | 1.7476 | 0.022068 | 0.014914 | 0.08377 | 0.092461 | 9.5088 | 0.11563 | 0.082453 | 0.63708 | 9.4813 | 0.54028 | 7.9898
| 0.75 | 13 | 0.52 | sq-th_0.75_13_gt.csv | 0.014951 | 0.016192 | 1.7561 | 0.023462 | 0.015652 | 0.089198 | 0.099753 | 9.5471 | 0.12619 | 0.089113 | 0.67179 | 10.2556 | 0.57088 | 8.6787
| 0.75 | 14 | 0.56 | sq-th_0.75_14_gt.csv | 0.015901 | 0.017388 | 1.7886 | 0.025101 | 0.016529 | 0.094202 | 0.10712 | 9.6552 | 0.13645 | 0.097105 | 0.70953 | 11.0872 | 0.60339 | 9.4095
| 0.75 | 15 | 0.6 | sq-th_0.75_15_gt.csv | 0.016726 | 0.01858 | 1.8066 | 0.026649 | 0.017281 | 0.099748 | 0.11361 | 9.5052 | 0.14569 | 0.10474 | 0.74045 | 11.8534 | 0.62968 | 10.0835
| 0.75 | 16 | 0.64 | sq-th_0.75_16_gt.csv | 0.017512 | 0.01973 | 1.8096 | 0.028135 | 0.018012 | 0.10507 | 0.11896 | 9.3694 | 0.15358 | 0.11009 | 0.7662 | 12.4707 | 0.65122 | 10.6122
| 0.75 | 17 | 0.68 | sq-th_0.75_17_gt.csv | 0.018219 | 0.020737 | 1.7843 | 0.029455 | 0.018686 | 0.10949 | 0.12326 | 9.201 | 0.16007 | 0.11468 | 0.78631 | 12.9921 | 0.66808 | 11.0541
| 0.75 | 18 | 0.72 | sq-th_0.75_18_gt.csv | 0.018951 | 0.021785 | 1.7734 | 0.030827 | 0.019371 | 0.11337 | 0.12699 | 8.948 | 0.16575 | 0.11885 | 0.80302 | 13.4669 | 0.68114 | 11.4466
| 0.75 | 19 | 0.76 | sq-th_0.75_19_gt.csv | 0.019751 | 0.022833 | 1.7753 | 0.032241 | 0.020146 | 0.11681 | 0.13032 | 8.8584 | 0.17081 | 0.1225 | 0.821 | 13.902 | 0.69504 | 11.7941
| 0.75 | 20 | 0.8 | sq-th_0.75_20_gt.csv | 0.020592 | 0.023983 | 1.7984 | 0.033764 | 0.020958 | 0.11992 | 0.13333 | 8.8089 | 0.17542 | 0.12585 | 0.83895 | 14.3137 | 0.70826 | 12.1123
| 0.75 | 21 | 0.84 | sq-th_0.75_21_gt.csv | 0.021429 | 0.025061 | 1.813 | 0.035231 | 0.021782 | 0.12272 | 0.13612 | 8.8042 | 0.17962 | 0.12897 | 0.85624 | 14.6982 | 0.72109 | 12.405
| 0.75 | 22 | 0.88 | sq-th_0.75_22_gt.csv | 0.022464 | 0.026356 | 1.8836 | 0.036987 | 0.022773 | 0.12527 | 0.1386 | 9.0458 | 0.18344 | 0.13186 | 0.8785 | 15.0786 | 0.73704 | 12.675
| 1 | 3 | 0.12 | sq-th_1.0_3_gt.csv | 0.054628 | 0.076453 | 9.7722 | 0.099429 | 0.053352 | 0.21868 | 0.31906 | 48.3181 | 0.34762 | 0.18148 | 2.3646 | 27.6806 | 1.9102 | 21.5012
| 1 | 4 | 0.16 | sq-th_1.0_4_gt.csv | 0.046568 | 0.064612 | 9.3042 | 0.084564 | 0.046874 | 0.19448 | 0.27251 | 45.9647 | 0.29434 | 0.15916 | 2.1277 | 23.7832 | 1.7227 | 18.4608
| 1 | 5 | 0.2 | sq-th_1.0_5_gt.csv | 0.038225 | 0.054686 | 8.5401 | 0.07129 | 0.038939 | 0.16513 | 0.23935 | 41.9011 | 0.25415 | 0.14137 | 1.8835 | 20.5822 | 1.5313 | 16.1134
| 1 | 6 | 0.24 | sq-th_1.0_6_gt.csv | 0.028742 | 0.044868 | 7.6011 | 0.057484 | 0.030858 | 0.13454 | 0.20866 | 37.0686 | 0.21795 | 0.12261 | 1.6253 | 17.4681 | 1.3307 | 13.8813
| 1 | 7 | 0.28 | sq-th_1.0_7_gt.csv | 0.024061 | 0.037231 | 6.682 | 0.047903 | 0.026256 | 0.11492 | 0.18203 | 31.8203 | 0.18757 | 0.10789 | 1.3998 | 15.0533 | 1.1478 | 12.0403
| 1 | 8 | 0.32 | sq-th_1.0_8_gt.csv | 0.022069 | 0.031062 | 5.664 | 0.040843 | 0.024025 | 0.093585 | 0.15576 | 26.3338 | 0.16276 | 0.090537 | 1.1791 | 12.95 | 0.96226 | 10.3158
| 1 | 9 | 0.36 | sq-th_1.0_9_gt.csv | 0.021019 | 0.026128 | 4.6794 | 0.035655 | 0.022648 | 0.076607 | 0.12673 | 20.9475 | 0.13558 | 0.075495 | 0.96713 | 10.9541 | 0.78001 | 8.5893
| 1 | 10 | 0.4 | sq-th_1.0_10_gt.csv | 0.020888 | 0.024241 | 4.2598 | 0.033926 | 0.022412 | 0.082738 | 0.11216 | 18.2814 | 0.12176 | 0.071267 | 0.88282 | 10.1322 | 0.707 | 7.8489
| 1 | 11 | 0.44 | sq-th_1.0_11_gt.csv | 0.021758 | 0.025707 | 4.517 | 0.035822 | 0.023665 | 0.095405 | 0.12185 | 20.759 | 0.13121 | 0.082912 | 0.97947 | 11.1207 | 0.79368 | 8.7097
| 1 | 12 | 0.48 | sq-th_1.0_12_gt.csv | 0.022616 | 0.027399 | 4.6617 | 0.037851 | 0.024492 | 0.10717 | 0.1334 | 22.1123 | 0.14232 | 0.095517 | 1.0581 | 12.1941 | 0.86433 | 9.6679
| 1 | 13 | 0.52 | sq-th_1.0_13_gt.csv | 0.023591 | 0.028468 | 4.7271 | 0.039349 | 0.025483 | 0.11529 | 0.12996 | 21.5358 | 0.14754 | 0.10514 | 1.0732 | 12.8838 | 0.87381 | 10.2576
| 1 | 14 | 0.56 | sq-th_1.0_14_gt.csv | 0.024656 | 0.029737 | 4.787 | 0.04113 | 0.026389 | 0.122 | 0.13038 | 21.6766 | 0.15912 | 0.1124 | 1.1077 | 13.7461 | 0.90223 | 11.0119
| 1 | 15 | 0.6 | sq-th_1.0_15_gt.csv | 0.025735 | 0.031312 | 4.8926 | 0.043164 | 0.027358 | 0.12817 | 0.13282 | 22.1513 | 0.16985 | 0.11902 | 1.1494 | 14.5648 | 0.93648 | 11.7098
| 1 | 16 | 0.64 | sq-th_1.0_16_gt.csv | 0.026871 | 0.032538 | 4.974 | 0.04492 | 0.028485 | 0.13347 | 0.13725 | 21.7395 | 0.17931 | 0.12522 | 1.1743 | 15.3039 | 0.95467 | 12.3329
| 1 | 17 | 0.68 | sq-th_1.0_17_gt.csv | 0.027895 | 0.033782 | 5.0171 | 0.046659 | 0.029501 | 0.13831 | 0.14331 | 21.5415 | 0.18816 | 0.13122 | 1.2024 | 16.0069 | 0.97697 | 12.9255
| 1 | 18 | 0.72 | sq-th_1.0_18_gt.csv | 0.028854 | 0.034954 | 5.0253 | 0.048289 | 0.03047 | 0.14269 | 0.14902 | 21.2364 | 0.19626 | 0.13733 | 1.2262 | 16.6772 | 0.99594 | 13.4917
| 1 | 19 | 0.76 | sq-th_1.0_19_gt.csv | 0.0298 | 0.036356 | 5.1189 | 0.050065 | 0.0316 | 0.14657 | 0.15405 | 20.9407 | 0.2038 | 0.14295 | 1.25 | 17.3186 | 1.0128 | 14.0163
| 1 | 20 | 0.8 | sq-th_1.0_20_gt.csv | 0.030896 | 0.038047 | 5.2788 | 0.052158 | 0.032904 | 0.15075 | 0.15884 | 21.1178 | 0.21126 | 0.14694 | 1.2825 | 17.9147 | 1.0364 | 14.4754
| 1 | 21 | 0.84 | sq-th_1.0_21_gt.csv | 0.03204 | 0.039623 | 5.4095 | 0.054378 | 0.034185 | 0.15442 | 0.16286 | 21.0443 | 0.21792 | 0.15066 | 1.3078 | 18.4703 | 1.0532 | 14.89
| 1 | 22 | 0.88 | sq-th_1.0_22_gt.csv | 0.033048 | 0.041368 | 5.5711 | 0.056541 | 0.035442 | 0.15764 | 0.16682 | 21.3388 | 0.22406 | 0.15403 | 1.3386 | 18.9906 | 1.075 | 15.2724
| 1 | 23 | 0.92 | sq-th_1.0_23_gt.csv | 0.034073 | 0.043531 | 5.7927 | 0.059048 | 0.036834 | 0.1609 | 0.17019 | 21.8988 | 0.22995 | 0.15761 | 1.3754 | 19.5311 | 1.1009 | 15.6554
| 1 | 24 | 0.96 | sq-th_1.0_24_gt.csv | 0.035147 | 0.045489 | 5.9729 | 0.061516 | 0.038195 | 0.1637 | 0.17319 | 22.7529 | 0.23521 | 0.16082 | 1.4146 | 20.0303 | 1.13 | 16.0001
8_vn-1.0_r-1.0.txt | 0.5 | 3 | 0.12 | 8_r-1.0_0.5_3_gt.csv | 0.0050655 | 0.0058712 | 0.21754 | 0.0086629 | 0.0075307 | 0.013931 | 0.021083 | 0.76668 | 0.021923 | 0.016247 | 0.11749 | 2.1814 | 0.086565 | 1.5321
| 0.5 | 4 | 0.16 | 8_r-1.0_0.5_4_gt.csv | 0.0044677 | 0.0048173 | 0.21793 | 0.0073345 | 0.0063037 | 0.013379 | 0.017834 | 0.76665 | 0.018312 | 0.015836 | 0.10547 | 1.9183 | 0.078741 | 1.3713
| 0.5 | 5 | 0.2 | 8_r-1.0_0.5_5_gt.csv | 0.0040812 | 0.0039849 | 0.21787 | 0.0063606 | 0.0053715 | 0.013041 | 0.019896 | 0.76463 | 0.019973 | 0.015043 | 0.1049 | 1.8768 | 0.081299 | 1.406
| 0.5 | 6 | 0.24 | 8_r-1.0_0.5_6_gt.csv | 0.0039463 | 0.0035834 | 0.21705 | 0.0059147 | 0.004925 | 0.013169 | 0.020844 | 0.7667 | 0.020856 | 0.015294 | 0.1057 | 1.8865 | 0.083544 | 1.4513
| 0.5 | 7 | 0.28 | 8_r-1.0_0.5_7_gt.csv | 0.0040161 | 0.0037554 | 0.21734 | 0.0061318 | 0.0050805 | 0.013582 | 0.020997 | 0.76381 | 0.020997 | 0.015387 | 0.10707 | 1.9107 | 0.084294 | 1.4607
| 0.5 | 8 | 0.32 | 8_r-1.0_0.5_8_gt.csv | 0.0042913 | 0.0044074 | 0.2172 | 0.006905 | 0.0057549 | 0.014169 | 0.020591 | 0.76586 | 0.020591 | 0.015485 | 0.10935 | 1.9563 | 0.084203 | 1.4484
| 0.5 | 9 | 0.36 | 8_r-1.0_0.5_9_gt.csv | 0.0047591 | 0.0053828 | 0.21705 | 0.0080521 | 0.0067846 | 0.014788 | 0.019947 | 0.7624 | 0.020453 | 0.015683 | 0.11294 | 2.0458 | 0.084178 | 1.4508
| 0.5 | 10 | 0.4 | 8_r-1.0_0.5_10_gt.csv | 0.0053878 | 0.0064894 | 0.21681 | 0.0094114 | 0.0080235 | 0.016059 | 0.01927 | 0.7649 | 0.020479 | 0.015989 | 0.11824 | 2.163 | 0.085148 | 1.4641
| 0.5 | 11 | 0.44 | 8_r-1.0_0.5_11_gt.csv | 0.0061181 | 0.0076484 | 0.21654 | 0.010884 | 0.0093812 | 0.017727 | 0.018794 | 0.76438 | 0.022262 | 0.016746 | 0.12668 | 2.3778 | 0.088871 | 1.5657
| 0.5 | 12 | 0.48 | 8_r-1.0_0.5_12_gt.csv | 0.0068944 | 0.0088498 | 0.21663 | 0.012419 | 0.010805 | 0.019333 | 0.0198 | 0.76212 | 0.024058 | 0.018751 | 0.13799 | 2.6481 | 0.095243 | 1.7177
| 0.5 | 13 | 0.52 | 8_r-1.0_0.5_13_gt.csv | 0.0076916 | 0.010071 | 0.21626 | 0.013987 | 0.012264 | 0.020889 | 0.021383 | 0.76547 | 0.025851 | 0.020568 | 0.14984 | 2.9136 | 0.10205 | 1.8621
| 0.5 | 14 | 0.56 | 8_r-1.0_0.5_14_gt.csv | 0.0085003 | 0.011317 | 0.2161 | 0.015572 | 0.013738 | 0.022491 | 0.022987 | 0.76302 | 0.027623 | 0.021695 | 0.16101 | 3.1519 | 0.10811 | 1.978
| 0.5 | 15 | 0.6 | 8_r-1.0_0.5_15_gt.csv | 0.0093196 | 0.012574 | 0.21638 | 0.017165 | 0.015218 | 0.024047 | 0.024628 | 0.76592 | 0.029375 | 0.023582 | 0.17305 | 3.4204 | 0.115 | 2.1236
| 0.5 | 16 | 0.64 | 8_r-1.0_0.5_16_gt.csv | 0.010141 | 0.013829 | 0.21605 | 0.01876 | 0.016697 | 0.025545 | 0.026217 | 0.76301 | 0.030984 | 0.025599 | 0.18486 | 3.6884 | 0.12166 | 2.2686
| 0.5 | 17 | 0.68 | 8_r-1.0_0.5_17_gt.csv | 0.010964 | 0.015071 | 0.21639 | 0.020348 | 0.018175 | 0.027014 | 0.027801 | 0.76329 | 0.032643 | 0.027663 | 0.19678 | 3.96 | 0.12844 | 2.4175
| 0.5 | 18 | 0.72 | 8_r-1.0_0.5_18_gt.csv | 0.01179 | 0.016304 | 0.217 | 0.021933 | 0.019644 | 0.028472 | 0.02934 | 0.76587 | 0.034298 | 0.029676 | 0.20861 | 4.2289 | 0.13515 | 2.5643
| 0.5 | 19 | 0.76 | 8_r-1.0_0.5_19_gt.csv | 0.012616 | 0.017525 | 0.21696 | 0.023508 | 0.021104 | 0.029926 | 0.030921 | 0.76425 | 0.035847 | 0.031623 | 0.2202 | 4.4901 | 0.14166 | 2.7041
| 0.5 | 20 | 0.8 | 8_r-1.0_0.5_20_gt.csv | 0.013435 | 0.018736 | 0.21665 | 0.025071 | 0.022547 | 0.031327 | 0.032339 | 0.76569 | 0.037611 | 0.03337 | 0.23158 | 4.7508 | 0.14801 | 2.8446
| 0.5 | 21 | 0.84 | 8_r-1.0_0.5_21_gt.csv | 0.014253 | 0.019938 | 0.21653 | 0.026621 | 0.023973 | 0.032705 | 0.034407 | 0.76619 | 0.039501 | 0.035125 | 0.24367 | 5.0156 | 0.15511 | 2.9904
| 0.5 | 22 | 0.88 | 8_r-1.0_0.5_22_gt.csv | 0.015066 | 0.021129 | 0.21613 | 0.028159 | 0.025378 | 0.034065 | 0.036498 | 0.76567 | 0.041346 | 0.036874 | 0.25565 | 5.2771 | 0.16215 | 3.1341
| 0.75 | 3 | 0.12 | 8_r-1.0_0.75_3_gt.csv | 0.0091573 | 0.011316 | 0.35351 | 0.01619 | 0.014406 | 0.022895 | 0.028142 | 0.83602 | 0.031833 | 0.026307 | 0.18101 | 3.5577 | 0.12377 | 2.3314
| 0.75 | 4 | 0.16 | 8_r-1.0_0.75_4_gt.csv | 0.0080125 | 0.0094774 | 0.3545 | 0.013839 | 0.012291 | 0.020774 | 0.026011 | 0.84504 | 0.028651 | 0.02517 | 0.16516 | 3.2064 | 0.11535 | 2.1587
| 0.75 | 5 | 0.2 | 8_r-1.0_0.75_5_gt.csv | 0.0070507 | 0.0078502 | 0.35471 | 0.011758 | 0.010378 | 0.019882 | 0.022123 | 0.84505 | 0.023945 | 0.023945 | 0.14787 | 2.8094 | 0.10464 | 1.9215
| 0.75 | 6 | 0.24 | 8_r-1.0_0.75_6_gt.csv | 0.0063369 | 0.0063974 | 0.35341 | 0.010018 | 0.0087487 | 0.019323 | 0.020624 | 0.84011 | 0.02223 | 0.021374 | 0.13588 | 2.5032 | 0.098214 | 1.75
| 0.75 | 7 | 0.28 | 8_r-1.0_0.75_7_gt.csv | 0.0059561 | 0.0052786 | 0.35334 | 0.0088278 | 0.0076114 | 0.019135 | 0.022783 | 0.84292 | 0.023549 | 0.019967 | 0.13399 | 2.4066 | 0.10015 | 1.7465
| 0.75 | 8 | 0.32 | 8_r-1.0_0.75_8_gt.csv | 0.0058429 | 0.005078 | 0.35139 | 0.0085129 | 0.0072723 | 0.019395 | 0.023915 | 0.83628 | 0.024294 | 0.020263 | 0.1353 | 2.422 | 0.10246 | 1.7881
| 0.75 | 9 | 0.36 | 8_r-1.0_0.75_9_gt.csv | 0.0060659 | 0.005654 | 0.35156 | 0.00921 | 0.0078789 | 0.019885 | 0.024609 | 0.83438 | 0.024791 | 0.020449 | 0.13924 | 2.5015 | 0.1043 | 1.8154
| 0.75 | 10 | 0.4 | 8_r-1.0_0.75_10_gt.csv | 0.0065752 | 0.0068876 | 0.35149 | 0.010674 | 0.0091907 | 0.020503 | 0.024951 | 0.82813 | 0.025035 | 0.020344 | 0.14475 | 2.618 | 0.10529 | 1.821
| 0.75 | 11 | 0.44 | 8_r-1.0_0.75_11_gt.csv | 0.0073653 | 0.0084338 | 0.35047 | 0.012574 | 0.01091 | 0.02134 | 0.025151 | 0.83564 | 0.026978 | 0.020876 | 0.15433 | 2.8618 | 0.10893 | 1.92
| 0.75 | 12 | 0.48 | 8_r-1.0_0.75_12_gt.csv | 0.0084152 | 0.010096 | 0.34992 | 0.014691 | 0.012855 | 0.023859 | 0.024956 | 0.82843 | 0.029588 | 0.022734 | 0.16776 | 3.203 | 0.1156 | 2.0987
| 0.75 | 13 | 0.52 | 8_r-1.0_0.75_13_gt.csv | 0.0095439 | 0.011856 | 0.34957 | 0.016939 | 0.014932 | 0.026364 | 0.025936 | 0.83488 | 0.032224 | 0.024884 | 0.18335 | 3.5674 | 0.12398 | 2.2902
| 0.75 | 14 | 0.56 | 8_r-1.0_0.75_14_gt.csv | 0.010716 | 0.013672 | 0.3492 | 0.019258 | 0.017085 | 0.028836 | 0.028365 | 0.83109 | 0.034998 | 0.027298 | 0.20083 | 3.9538 | 0.134 | 2.4977
| 0.75 | 15 | 0.6 | 8_r-1.0_0.75_15_gt.csv | 0.011917 | 0.015515 | 0.34839 | 0.02161 | 0.019274 | 0.0312 | 0.030751 | 0.82861 | 0.037706 | 0.02982 | 0.21833 | 4.3446 | 0.14394 | 2.7068
| 0.75 | 16 | 0.64 | 8_r-1.0_0.75_16_gt.csv | 0.013128 | 0.017396 | 0.34873 | 0.023983 | 0.02148 | 0.033502 | 0.033044 | 0.83466 | 0.040371 | 0.032311 | 0.23587 | 4.7341 | 0.1538 | 2.9131
| 0.75 | 17 | 0.68 | 8_r-1.0_0.75_17_gt.csv | 0.014355 | 0.019276 | 0.34915 | 0.026371 | 0.023694 | 0.035726 | 0.035362 | 0.84007 | 0.042865 | 0.035351 | 0.25376 | 5.1396 | 0.16397 | 3.1345
| 0.75 | 18 | 0.72 | 8_r-1.0_0.75_18_gt.csv | 0.015589 | 0.021133 | 0.34909 | 0.028749 | 0.025906 | 0.037982 | 0.037672 | 0.83953 | 0.045304 | 0.038433 | 0.27151 | 5.544 | 0.17404 | 3.3553
| 0.75 | 19 | 0.76 | 8_r-1.0_0.75_19_gt.csv | 0.016827 | 0.022989 | 0.35079 | 0.031128 | 0.028121 | 0.040176 | 0.040203 | 0.83461 | 0.047941 | 0.041492 | 0.28957 | 5.9556 | 0.18438 | 3.5832
| 0.75 | 20 | 0.8 | 8_r-1.0_0.75_20_gt.csv | 0.018063 | 0.024834 | 0.35162 | 0.033493 | 0.030317 | 0.04233 | 0.042533 | 0.83483 | 0.050703 | 0.044563 | 0.30754 | 6.3714 | 0.1947 | 3.8165
| 0.75 | 21 | 0.84 | 8_r-1.0_0.75_21_gt.csv | 0.019298 | 0.02668 | 0.35103 | 0.035845 | 0.0325 | 0.044432 | 0.045479 | 0.83248 | 0.053501 | 0.047635 | 0.32603 | 6.7875 | 0.20558 | 4.0512
| 0.75 | 22 | 0.88 | 8_r-1.0_0.75_22_gt.csv | 0.020523 | 0.028498 | 0.35095 | 0.038173 | 0.034656 | 0.046525 | 0.048414 | 0.83466 | 0.055907 | 0.050298 | 0.34369 | 7.1696 | 0.21571 | 4.254
| 1 | 3 | 0.12 | 8_r-1.0_1.0_3_gt.csv | 0.014351 | 0.018786 | 0.53149 | 0.026093 | 0.023257 | 0.037348 | 0.040458 | 1.0938 | 0.047358 | 0.041061 | 0.27708 | 5.5221 | 0.18532 | 3.5444
| 1 | 4 | 0.16 | 8_r-1.0_1.0_4_gt.csv | 0.012702 | 0.01615 | 0.52742 | 0.022744 | 0.020318 | 0.033492 | 0.036207 | 1.0872 | 0.042837 | 0.037752 | 0.25038 | 4.9573 | 0.16926 | 3.2311
| 1 | 5 | 0.2 | 8_r-1.0_1.0_5_gt.csv | 0.011236 | 0.013727 | 0.52304 | 0.019665 | 0.017599 | 0.029666 | 0.031904 | 1.0254 | 0.038331 | 0.035713 | 0.22487 | 4.4631 | 0.15351 | 2.9689
| 1 | 6 | 0.24 | 8_r-1.0_1.0_6_gt.csv | 0.0099954 | 0.011461 | 0.5196 | 0.016874 | 0.01508 | 0.027653 | 0.029164 | 1.0214 | 0.034425 | 0.034425 | 0.20597 | 4.0429 | 0.1435 | 2.7612
| 1 | 7 | 0.28 | 8_r-1.0_1.0_7_gt.csv | 0.0090453 | 0.0093837 | 0.51636 | 0.014486 | 0.012904 | 0.026303 | 0.026905 | 0.98897 | 0.030891 | 0.030891 | 0.18708 | 3.5774 | 0.13225 | 2.4782
| 1 | 8 | 0.32 | 8_r-1.0_1.0_8_gt.csv | 0.0084139 | 0.0077529 | 0.51243 | 0.012724 | 0.011285 | 0.025317 | 0.028181 | 0.96573 | 0.030259 | 0.029093 | 0.17882 | 3.3447 | 0.1297 | 2.3808
| 1 | 9 | 0.36 | 8_r-1.0_1.0_9_gt.csv | 0.0081748 | 0.0070863 | 0.51063 | 0.01192 | 0.010558 | 0.024916 | 0.02913 | 0.93739 | 0.030544 | 0.029625 | 0.17723 | 3.316 | 0.13058 | 2.4133
| 1 | 10 | 0.4 | 8_r-1.0_1.0_10_gt.csv | 0.0083492 | 0.0072935 | 0.50744 | 0.012238 | 0.010872 | 0.025335 | 0.029659 | 0.91826 | 0.030699 | 0.029945 | 0.17927 | 3.3601 | 0.13167 | 2.4322
| 1 | 11 | 0.44 | 8_r-1.0_1.0_11_gt.csv | 0.0088964 | 0.0083072 | 0.5056 | 0.013506 | 0.012064 | 0.026173 | 0.029952 | 0.90633 | 0.030809 | 0.030244 | 0.18459 | 3.4748 | 0.133 | 2.4485
| 1 | 12 | 0.48 | 8_r-1.0_1.0_12_gt.csv | 0.0097604 | 0.0099636 | 0.50608 | 0.015535 | 0.013946 | 0.028233 | 0.029906 | 0.91451 | 0.034234 | 0.031213 | 0.19759 | 3.807 | 0.13955 | 2.6243
| 1 | 13 | 0.52 | 8_r-1.0_1.0_13_gt.csv | 0.01088 | 0.011942 | 0.50854 | 0.018066 | 0.016287 | 0.031504 | 0.03024 | 0.89656 | 0.038655 | 0.032415 | 0.21451 | 4.2267 | 0.14846 | 2.849
| 1 | 14 | 0.56 | 8_r-1.0_1.0_14_gt.csv | 0.012198 | 0.014165 | 0.51609 | 0.020867 | 0.018877 | 0.035106 | 0.033902 | 1.0261 | 0.043343 | 0.033672 | 0.23905 | 4.6811 | 0.16393 | 3.0877
| 1 | 15 | 0.6 | 8_r-1.0_1.0_15_gt.csv | 0.013658 | 0.016498 | 0.52428 | 0.023827 | 0.02163 | 0.038657 | 0.037251 | 1.1947 | 0.047705 | 0.036009 | 0.26524 | 5.1788 | 0.18047 | 3.3569
| 1 | 16 | 0.64 | 8_r-1.0_1.0_16_gt.csv | 0.015177 | 0.018889 | 0.53328 | 0.026858 | 0.024455 | 0.042204 | 0.040376 | 1.4061 | 0.052135 | 0.039561 | 0.2935 | 5.7339 | 0.19882 | 3.6777
| 1 | 17 | 0.68 | 8_r-1.0_1.0_17_gt.csv | 0.016759 | 0.02125 | 0.55408 | 0.029913 | 0.027308 | 0.046058 | 0.043054 | 1.9418 | 0.057003 | 0.042971 | 0.32788 | 6.3052 | 0.22298 | 4.0125
| 1 | 18 | 0.72 | 8_r-1.0_1.0_18_gt.csv | 0.018365 | 0.023666 | 0.56126 | 0.03302 | 0.030227 | 0.049305 | 0.045108 | 2.1334 | 0.060459 | 0.046972 | 0.35415 | 6.846 | 0.23908 | 4.3122
| 1 | 19 | 0.76 | 8_r-1.0_1.0_19_gt.csv | 0.019989 | 0.026052 | 0.57368 | 0.036127 | 0.033148 | 0.052604 | 0.048622 | 2.3982 | 0.063853 | 0.051096 | 0.38336 | 7.3897 | 0.25803 | 4.6147
| 1 | 20 | 0.8 | 8_r-1.0_1.0_20_gt.csv | 0.021608 | 0.028453 | 0.58621 | 0.039231 | 0.036063 | 0.055858 | 0.052646 | 2.6656 | 0.067247 | 0.055157 | 0.41302 | 7.9306 | 0.27743 | 4.9148
| 1 | 21 | 0.84 | 8_r-1.0_1.0_21_gt.csv | 0.023232 | 0.030832 | 0.59782 | 0.042313 | 0.038967 | 0.05904 | 0.056777 | 2.9374 | 0.070339 | 0.059231 | 0.44243 | 8.4586 | 0.29665 | 5.2033
| 1 | 22 | 0.88 | 8_r-1.0_1.0_22_gt.csv | 0.024865 | 0.033174 | 0.61362 | 0.045381 | 0.041855 | 0.062508 | 0.060716 | 3.2973 | 0.073668 | 0.063349 | 0.47377 | 8.9974 | 0.31779 | 5.5037
| 1 | 23 | 0.92 | 8_r-1.0_1.0_23_gt.csv | 0.026489 | 0.03551 | 0.62591 | 0.048434 | 0.044714 | 0.065863 | 0.06464 | 3.605 | 0.076877 | 0.066925 | 0.50329 | 9.5075 | 0.33722 | 5.7773
| 1 | 24 | 0.96 | 8_r-1.0_1.0_24_gt.csv | 0.028091 | 0.037843 | 0.63095 | 0.05147 | 0.047544 | 0.06888 | 0.068541 | 3.7616 | 0.079454 | 0.070461 | 0.52895 | 9.9879 | 0.35299 | 6.0229
[5 empty] | 0.059097 | 0.068681 | 3.3654 | 0.11669 | 0.013839 | 0.18933 | 0.23662 | 16.1023 | 0.2377 | 0.049749 | 1.3115 | 16.8549 | 0.99443 | 11.6104

## Sheet1_absError
Data analysis from the experiments performed with the new controller for omnidirectional robots
¦εx¦ (m) | Absolute error of x ( ¦ x_r(t) - x(t) ¦ ) |  |  |  | NOTE: these measures probably are not necessary (indeed, the weighted sum does not consider them)!
¦εy¦ (m) | Absolute error of y ( ¦ y_r(t) - y(t) ¦ )
¦εdist¦ (m) | Absolute distance error ( sqrt( (x_r(t) - x(t))^2 + (y_r(t) - y(t))^2 ) )
¦εθ¦ (º) | Absolute orientation error ( ¦ θ_r(t) - θ(t) ¦ )
¦εtraj¦ (m) | Absolute trajectory error ( min{ sqrt( (x_r(:) - x(t))^2 + (y_r(:) - y(t))^2 ) } ), i.e., for each {x(t),y(t)}, compute the distance error of the current position to the closest point of the trajectory (reference: x_r,y_r)
Tctrl (s): | 0.04
| Dist. (m) | θ (º) | (these tolerances are used to compute the weighted sum that considers the distances and angle errors) | [12 empty] | 0.01m - 0.025m 1º - 2.5º | 0.025m - 0.05m 2.5º - 5º | > 0.05m > 5º
Max. tolerances: | 0.025 | 2.5
ENTIRE TRAJECTORY
|  | NFUT |  |  | Average |  |  |  |  | Maximum |  |  |  |  | Sum x,y + distances + angles - rad | Weighted sum distances + angles - rad | Sum x,y + distances + angles - rad (max.) | Weighted sum distances + angles - rad (max.)
Trajectory file | Nominal Velocity (m/s) | #points | Distance (m) | Log file | ¦εx¦ (m) | ¦εy¦ (m) | ¦εθ¦ (º) | ¦εdist¦ (m) | ¦εtraj¦ (m) | ¦εx¦ (m) | ¦εy¦ (m) | ¦εθ¦ (º) | ¦εdist¦ (m) | ¦εtraj¦ (m)
square_vn-1.0.txt | 0.5 | 3 | 0.12 | sq_0.5_3_gt.csv | 0.00012228 | 0.00019207 | -0.012919 | 0.00022719 | 0.00010974 | 0.00010322 | 0.0018475 | -0.054793 | 0.0025551 | -0.00025472 | 0.0037206 | 0.10502 | 0.0032948 | 0.091633
| 0.5 | 4 | 0.16 | sq_0.5_4_gt.csv | 0.00010291 | 0.00017766 | 0.0041961 | 0.0001993 | 9.283e-05 | 0.00071311 | 0.002372 | 0.13123 | 0.0027196 | 0.0011855 | 0.0099266 | 0.16883 | 0.0092807 | 0.15712
| 0.5 | 5 | 0.2 | sq_0.5_5_gt.csv | 0.00013951 | 0.000132 | 0.02348 | 0.0001955 | 7.4154e-05 | 0.0020429 | 0.0024151 | 0.41968 | 0.0026244 | 0.0012557 | 0.016614 | 0.16908 | 0.015663 | 0.15813
| 0.5 | 6 | 0.24 | sq_0.5_6_gt.csv | 4.9979e-05 | 4.9019e-05 | 0.012967 | 7.8399e-05 | 2.7341e-05 | -0.00078809 | -0.00061052 | 0.28177 | -0.00091667 | -0.00069312 | 0.0023404 | -0.058104 | 0.0019093 | -0.062424
| 0.5 | 7 | 0.28 | sq_0.5_7_gt.csv | -2.282e-06 | -1.2603e-05 | 0.0045906 | -1.1922e-05 | -6.1283e-06 | -0.00080216 | -0.0008759 | 0.11338 | -0.0011029 | -0.00079792 | -0.0015528 | -0.07593 | -0.0016 | -0.07524
| 0.5 | 8 | 0.32 | sq_0.5_8_gt.csv | -1.9217e-05 | -3.6427e-05 | 0.0043141 | -3.9983e-05 | -1.941e-05 | -0.00080872 | -0.00091289 | 0.10443 | -0.0011467 | -0.00094606 | -0.0020315 | -0.085327 | -0.0019917 | -0.082981
| 0.5 | 9 | 0.36 | sq_0.5_9_gt.csv | -2.49e-05 | -5.435e-05 | 0.0067744 | -5.6666e-05 | -3.0385e-05 | -0.00079095 | -0.00096036 | 0.16571 | -0.0011982 | -0.0007527 | -0.00085807 | -0.080314 | -0.00081001 | -0.076879
| 0.5 | 10 | 0.4 | sq_0.5_10_gt.csv | -2.5795e-05 | -5.8752e-05 | 0.0080596 | -6.0576e-05 | -3.2249e-05 | -0.00079012 | -0.00081327 | 0.19754 | -0.0011002 | -0.0008036 | -9.6267e-05 | -0.078431 | -5.9562e-05 | -0.074774
| 0.5 | 11 | 0.44 | sq_0.5_11_gt.csv | -7.007e-05 | -6.5331e-05 | -0.0030296 | -0.00010689 | -4.5549e-05 | -0.00073326 | -0.00078938 | -0.041753 | -0.0010338 | -0.00079538 | -0.0044212 | -0.079576 | -0.0040805 | -0.073457
| 0.5 | 12 | 0.48 | sq_0.5_12_gt.csv | -6.0016e-05 | -7.0356e-05 | 0.0026229 | -9.7854e-05 | -4.61e-05 | -0.00073457 | -0.00078402 | 0.079718 | -0.0010463 | -0.00065876 | -0.0020608 | -0.073384 | -0.0018323 | -0.067644
| 0.5 | 13 | 0.52 | sq_0.5_13_gt.csv | -6.2176e-05 | -6.6251e-05 | 0.0008195 | -9.746e-05 | -4.4569e-05 | -0.00067782 | -0.0006908 | 0.045269 | -0.00094321 | -0.00063629 | -0.0024142 | -0.068539 | -0.002158 | -0.062864
| 0.5 | 14 | 0.56 | sq_0.5_14_gt.csv | -5.7992e-05 | -7.1726e-05 | 0.0026874 | -9.7128e-05 | -4.7743e-05 | -0.00066471 | -0.0007143 | 0.074732 | -0.00096005 | -0.00069253 | -0.001955 | -0.071357 | -0.0017273 | -0.065581
| 0.5 | 15 | 0.6 | sq_0.5_15_gt.csv | -6.6033e-05 | -7.6405e-05 | 0.0018583 | -0.00010863 | -5.129e-05 | -0.00063312 | -0.00065864 | 0.060908 | -0.00090044 | -0.00066733 | -0.0020664 | -0.068669 | -0.0017965 | -0.062286
| 0.5 | 16 | 0.64 | sq_0.5_16_gt.csv | -6.9277e-05 | -7.8444e-05 | 0.0018157 | -0.00011261 | -5.4815e-05 | -0.00063109 | -0.00065631 | 0.063747 | -0.000883 | -0.000647 | -0.0019883 | -0.067439 | -0.0017048 | -0.060755
| 0.5 | 17 | 0.68 | sq_0.5_17_gt.csv | -7.4549e-05 | -7.9407e-05 | -0.00074986 | -0.00012014 | -5.5398e-05 | -0.00060129 | -0.00061008 | -0.032109 | -0.00083951 | -0.00062613 | -0.00358 | -0.065876 | -0.0032374 | -0.05885
| 0.5 | 18 | 0.72 | sq_0.5_18_gt.csv | -7.6634e-05 | -7.9989e-05 | -0.00081275 | -0.0001222 | -5.789e-05 | -0.00061154 | -0.0006177 | -0.022017 | -0.00085626 | -0.00051674 | -0.0033374 | -0.062283 | -0.0029865 | -0.055074
| 0.5 | 19 | 0.76 | sq_0.5_19_gt.csv | -6.3033e-05 | -7.9431e-05 | 0.0037723 | -0.00010529 | -5.3819e-05 | -0.00056016 | -0.00058811 | 0.10794 | -0.00079375 | -0.0005007 | -0.00079462 | -0.057363 | -0.00055889 | -0.051025
| 0.5 | 20 | 0.8 | sq_0.5_20_gt.csv | -7.4667e-05 | -8.1517e-05 | 0.0013569 | -0.00012044 | -5.6399e-05 | -0.00054979 | -0.0005554 | 0.017166 | -0.00077308 | -0.00049094 | -0.002379 | -0.057505 | -0.0020696 | -0.050441
| 0.5 | 21 | 0.84 | sq_0.5_21_gt.csv | -7.406e-05 | -7.793e-05 | 0.00052473 | -0.0001176 | -5.6822e-05 | -0.00054729 | -0.00052935 | 0.01875 | -0.00074685 | -0.00050781 | -0.0023213 | -0.057029 | -0.0020041 | -0.050056
| 0.5 | 22 | 0.88 | sq_0.5_22_gt.csv | -7.2465e-05 | -7.83e-05 | 0.00073574 | -0.00011327 | -5.9921e-05 | -0.00050259 | -0.00051572 | 0.085536 | -0.00071915 | -0.00047128 | -0.001027 | -0.053943 | -0.00071586 | -0.04702
| 0.75 | 3 | 0.12 | sq_0.75_3_gt.csv | -0.00011681 | -0.00030193 | -0.11742 | -0.00036762 | -0.00018456 | -0.0010686 | -0.0023075 | -0.44486 | -0.002171 | -0.0015949 | -0.017927 | -0.17665 | -0.014906 | -0.15374
| 0.75 | 4 | 0.16 | sq_0.75_4_gt.csv | 0.00017443 | 0.00023896 | 0.038867 | 0.00030768 | 0.00018986 | 0.0010331 | 0.0011342 | 0.45445 | 0.0012487 | 0.0017072 | 0.014644 | 0.14158 | 0.013055 | 0.12141
| 0.75 | 5 | 0.2 | sq_0.75_5_gt.csv | 7.3767e-05 | 4.4461e-05 | -0.03108 | 8.4932e-05 | 5.9728e-05 | 0.00019217 | 0.00022078 | 0.043531 | 0.00026507 | 0.0002562 | 0.0014144 | 0.026724 | 0.001694 | 0.021155
| 0.75 | 6 | 0.24 | sq_0.75_6_gt.csv | 6.4171e-05 | 0.00011511 | -0.018764 | 0.00012412 | 7.5041e-05 | -0.0005548 | 0.00084555 | -0.093677 | 0.0011504 | -0.0002072 | -0.00035008 | 0.044909 | -0.00040103 | 0.037074
| 0.75 | 7 | 0.28 | sq_0.75_7_gt.csv | 0.00018668 | 0.00021432 | 0.025026 | 0.00028969 | 0.00014511 | 0.00064719 | 0.0014921 | 0.11855 | 0.0020998 | 0.00052397 | 0.0081049 | 0.12335 | 0.0068323 | 0.10578
| 0.75 | 8 | 0.32 | sq_0.75_8_gt.csv | 0.00011746 | 0.00014295 | 0.031747 | 0.00020067 | 6.8586e-05 | 0.0015379 | -0.00024915 | 0.2363 | 0.0014058 | -0.00030669 | 0.0075958 | 0.056607 | 0.0065121 | 0.045615
| 0.75 | 9 | 0.36 | sq_0.75_9_gt.csv | 0.00012831 | 7.7922e-05 | 0.027029 | 0.00015357 | 6.2193e-05 | 0.00046573 | -0.00029814 | 0.28016 | -0.00032171 | -0.00016586 | 0.0054635 | -0.0087273 | 0.0045698 | -0.017547
| 0.75 | 10 | 0.4 | sq_0.75_10_gt.csv | 2.1059e-05 | -7.0569e-06 | 0.0070367 | 9.2479e-06 | 7.6344e-06 | -0.00036657 | -0.00045741 | 0.076427 | -0.00047222 | -0.00023916 | -4.7767e-05 | -0.027197 | -0.00020146 | -0.027922
| 0.75 | 11 | 0.44 | sq_0.75_11_gt.csv | 9.4714e-05 | 3.3655e-05 | 0.024775 | 9.119e-05 | 4.5812e-05 | -0.00034642 | -0.00028753 | 0.24275 | -0.00046715 | -0.00033074 | 0.0035028 | -0.024568 | 0.002805 | -0.030221
| 0.75 | 12 | 0.48 | sq_0.75_12_gt.csv | 5.9862e-05 | 1.7047e-05 | 0.02211 | 6.6833e-05 | 3.0118e-05 | -0.00022101 | -0.00039232 | 0.23124 | -0.00034374 | -0.0002976 | 0.003341 | -0.020007 | 0.0027812 | -0.024039
| 0.75 | 13 | 0.52 | sq_0.75_13_gt.csv | -3.7127e-05 | -4.1985e-05 | 0.0017941 | -5.9929e-05 | -2.9332e-05 | -0.00041878 | -0.00036299 | 0.038017 | -0.00051915 | -0.00035628 | -0.0011308 | -0.03831 | -0.00099369 | -0.034752
| 0.75 | 14 | 0.56 | sq_0.75_14_gt.csv | 8.4936e-06 | -1.8944e-05 | 0.0094077 | -6.668e-06 | -1.1329e-05 | -0.00042593 | -0.00036323 | 0.090132 | -0.0005497 | -0.00034717 | 2.2811e-05 | -0.035899 | -0.00011294 | -0.035245
| 0.75 | 15 | 0.6 | sq_0.75_15_gt.csv | -9.1096e-05 | -6.004e-05 | -0.015638 | -0.0001119 | -5.285e-05 | -0.00037181 | -0.00039434 | -0.0928 | -0.00051759 | -0.00035563 | -0.0038479 | -0.042276 | -0.003259 | -0.035577
| 0.75 | 16 | 0.64 | sq_0.75_16_gt.csv | -7.828e-06 | -4.0673e-05 | 0.0063986 | -3.5836e-05 | -1.3183e-05 | -0.00035894 | -0.0003351 | 0.12507 | -0.0004517 | -0.00033154 | 0.00071972 | -0.032373 | 0.00070556 | -0.030457
| 0.75 | 17 | 0.68 | sq_0.75_17_gt.csv | -3.484e-05 | -3.8481e-05 | -0.0061143 | -4.6351e-05 | -2.6948e-05 | -0.00037682 | -0.0003624 | 0.067185 | -0.00050721 | -0.00035054 | -0.0006777 | -0.036816 | -0.00042436 | -0.033841
| 0.75 | 18 | 0.72 | sq_0.75_18_gt.csv | -2.3094e-05 | -6.5649e-05 | -0.0055369 | -6.5848e-05 | -1.2161e-05 | -0.00036705 | -0.00034702 | 0.082035 | -0.00048347 | -0.00035918 | -0.00038832 | -0.036292 | -0.00012493 | -0.033133
| 0.75 | 19 | 0.76 | sq_0.75_19_gt.csv | -3.729e-05 | -3.7681e-05 | 0.0047529 | -5.615e-05 | -2.9747e-05 | -0.00035703 | -0.00036001 | 0.038751 | -0.00049204 | -0.00038236 | -0.00099304 | -0.038108 | -0.00091512 | -0.034706
| 0.75 | 20 | 0.8 | sq_0.75_20_gt.csv | -7.5335e-06 | 5.1676e-05 | 0.0015019 | 3.3059e-05 | -8.1541e-06 | -0.00034201 | -0.00035727 | 0.017963 | -0.00046957 | -0.00037374 | -0.0011338 | -0.032601 | -0.0012291 | -0.033607
| 0.75 | 21 | 0.84 | sq_0.75_21_gt.csv | 7.6521e-05 | -2.067e-05 | 0.0026765 | 2.5575e-05 | 2.3311e-05 | -0.00035346 | -0.00031972 | 0.20367 | -0.00045168 | -0.00029776 | 0.0022835 | -0.026582 | 0.002132 | -0.028556
| 0.75 | 22 | 0.88 | sq_0.75_22_gt.csv | 3.469e-05 | -4.5289e-06 | -0.010245 | -1.717e-05 | 3.6555e-06 | -0.00035715 | -0.00030708 | 0.068612 | -0.00049822 | -0.00031758 | -0.0004447 | -0.032765 | -0.00028253 | -0.032153
| 1 | 3 | 0.12 | sq_1.0_3_gt.csv
| 1 | 4 | 0.16 | sq_1.0_4_gt.csv
| 1 | 5 | 0.2 | sq_1.0_5_gt.csv
| 1 | 6 | 0.24 | sq_1.0_6_gt.csv
| 1 | 7 | 0.28 | sq_1.0_7_gt.csv
| 1 | 8 | 0.32 | sq_1.0_8_gt.csv
| 1 | 9 | 0.36 | sq_1.0_9_gt.csv
| 1 | 10 | 0.4 | sq_1.0_10_gt.csv
| 1 | 11 | 0.44 | sq_1.0_11_gt.csv
| 1 | 12 | 0.48 | sq_1.0_12_gt.csv
| 1 | 13 | 0.52 | sq_1.0_13_gt.csv
| 1 | 14 | 0.56 | sq_1.0_14_gt.csv
| 1 | 15 | 0.6 | sq_1.0_15_gt.csv
| 1 | 16 | 0.64 | sq_1.0_16_gt.csv
| 1 | 17 | 0.68 | sq_1.0_17_gt.csv
| 1 | 18 | 0.72 | sq_1.0_18_gt.csv
| 1 | 19 | 0.76 | sq_1.0_19_gt.csv
| 1 | 20 | 0.8 | sq_1.0_20_gt.csv
| 1 | 21 | 0.84 | sq_1.0_21_gt.csv
| 1 | 22 | 0.88 | sq_1.0_22_gt.csv
| 1 | 23 | 0.92 | sq_1.0_23_gt.csv
| 1 | 24 | 0.96 | sq_1.0_24_gt.csv
square-th_vn-1.0.txt | 0.5 | 3 | 0.12 | sq-th_0.5_3_gt.csv | 0.00014967 | 0.00013555 | 0.028263 | 0.00020582 | 0.00011256 | 0.0014068 | 0.00064468 | 0.45612 | 0.00094211 | 0.0012294 | 0.013281 | 0.10298 | 0.012184 | 0.090044
| 0.5 | 4 | 0.16 | sq-th_0.5_4_gt.csv | 7.7348e-05 | 8.888e-05 | 0.0037909 | 0.00011827 | 8.4267e-05 | 0.00096869 | 0.00035822 | 0.050647 | 0.00063935 | 0.0015679 | 0.004853 | 0.09677 | 0.0044181 | 0.088642
| 0.5 | 5 | 0.2 | sq-th_0.5_5_gt.csv | 8.293e-05 | 0.00013893 | 0.020356 | 0.00016398 | 7.6149e-05 | 0.0011421 | 0.0014548 | 0.18743 | 0.0017212 | 0.0013265 | 0.0097332 | 0.13297 | 0.0089159 | 0.12322
| 0.5 | 6 | 0.24 | sq-th_0.5_6_gt.csv | 1.8864e-05 | 5.7619e-05 | 0.0084308 | 5.8636e-05 | 2.5215e-05 | -0.00063801 | -0.00052888 | 0.049348 | -0.00081443 | -0.00038844 | -0.001201 | -0.044357 | -0.0015085 | -0.04777
| 0.5 | 7 | 0.28 | sq-th_0.5_7_gt.csv | -9.2876e-07 | 3.7516e-05 | 0.010053 | 2.773e-05 | 5.2126e-06 | -0.0007515 | -0.00069693 | 0.12883 | -0.00098483 | -0.0006883 | -0.00062812 | -0.064638 | -0.00087312 | -0.066026
| 0.5 | 8 | 0.32 | sq-th_0.5_8_gt.csv | 1.121e-05 | 2.203e-05 | 0.011075 | 1.6903e-05 | 6.1091e-06 | -0.00083447 | -0.00094999 | 0.16754 | -0.0011815 | -0.00085914 | -0.00065138 | -0.079458 | -0.00090093 | -0.080455
| 0.5 | 9 | 0.36 | sq-th_0.5_9_gt.csv | 4.823e-07 | 4.1433e-06 | 0.011408 | -4.3753e-06 | -3.9773e-06 | -0.00080121 | -0.00046217 | 0.2037 | -0.0011594 | -0.00077341 | 0.00055451 | -0.076144 | 0.00035913 | -0.07589
| 0.5 | 10 | 0.4 | sq-th_0.5_10_gt.csv | -4.2278e-05 | -3.8227e-05 | 0.0051349 | -6.3046e-05 | -3.2659e-05 | -0.00075626 | -0.00056744 | 0.019849 | -0.00080321 | -0.0005644 | -0.0024315 | -0.058358 | -0.0023449 | -0.054566
| 0.5 | 11 | 0.44 | sq-th_0.5_11_gt.csv | -5.1583e-05 | -4.5725e-05 | 0.0029732 | -7.7025e-05 | -3.6404e-05 | -0.00069123 | -0.00071609 | 0.1193 | -0.00095641 | -0.00072589 | -0.0011662 | -0.070976 | -0.0010074 | -0.066459
| 0.5 | 12 | 0.48 | sq-th_0.5_12_gt.csv | -4.8557e-05 | -5.3581e-05 | 0.0063105 | -7.9055e-05 | -3.783e-05 | -0.00066298 | -0.00071895 | -0.022185 | -0.00094059 | -0.00059336 | -0.003412 | -0.066144 | -0.0033031 | -0.061513
| 0.5 | 13 | 0.52 | sq-th_0.5_13_gt.csv | -6.1116e-05 | -6.024e-05 | 0.0035892 | -9.4031e-05 | -4.4995e-05 | -0.00066511 | -0.0007112 | -0.019128 | -0.00094724 | -0.0006456 | -0.0035007 | -0.069383 | -0.003303 | -0.063847
| 0.5 | 14 | 0.56 | sq-th_0.5_14_gt.csv | -7.4544e-05 | -7.0006e-05 | -2.9629e-05 | -0.00011282 | -5.5188e-05 | -0.00062239 | -0.00064385 | -0.022012 | -0.00086765 | -0.00060063 | -0.0034318 | -0.065605 | -0.0031187 | -0.058885
| 0.5 | 15 | 0.6 | sq-th_0.5_15_gt.csv | -6.3093e-05 | -6.9424e-05 | 0.00079717 | -0.00010265 | -4.9889e-05 | -0.00059099 | -0.00060713 | -0.021008 | -0.00082586 | -0.0005971 | -0.0032589 | -0.063161 | -0.0029878 | -0.057065
| 0.5 | 16 | 0.64 | sq-th_0.5_16_gt.csv | -6.6704e-05 | -7.5219e-05 | -0.0015703 | -0.00011069 | -5.2814e-05 | -0.00059909 | -0.00055587 | -0.019965 | -0.00079391 | -0.00057433 | -0.0032045 | -0.06142 | -0.0028717 | -0.054869
| 0.5 | 17 | 0.68 | sq-th_0.5_17_gt.csv | -7.3153e-05 | -7.9925e-05 | -0.0037005 | -0.00011704 | -5.5944e-05 | -0.00059013 | -0.00055921 | -0.018601 | -0.00080994 | -0.00063634 | -0.0033109 | -0.064927 | -0.0029203 | -0.057981
| 0.5 | 18 | 0.72 | sq-th_0.5_18_gt.csv | -7.3543e-05 | -8.2109e-05 | -0.00089857 | -0.00011941 | -5.9193e-05 | -0.00054016 | -0.00056875 | -0.018897 | -0.00076648 | -0.00047739 | -0.0030325 | -0.057037 | -0.0026826 | -0.049887
| 0.5 | 19 | 0.76 | sq-th_0.5_19_gt.csv | -7.7785e-05 | -7.4296e-05 | -0.0010171 | -0.00011955 | -5.7728e-05 | -0.00054276 | -0.00054932 | -0.01503 | -0.00075278 | -0.00050037 | -0.0029547 | -0.057329 | -0.0026076 | -0.050231
| 0.5 | 20 | 0.8 | sq-th_0.5_20_gt.csv | -7.1809e-05 | -7.6915e-05 | -0.0010436 | -0.00011563 | -5.8457e-05 | -0.00053737 | -0.00053835 | -0.0149 | -0.00074074 | -0.00049908 | -0.0029166 | -0.056668 | -0.0025756 | -0.049697
| 0.5 | 21 | 0.84 | sq-th_0.5_21_gt.csv | -7.1755e-05 | -8.1386e-05 | -0.0022251 | -0.00011734 | -5.7942e-05 | -0.00050396 | -0.00052977 | -0.014824 | -0.00072561 | -0.00051063 | -0.0028959 | -0.05658 | -0.0025287 | -0.049553
| 0.5 | 22 | 0.88 | sq-th_0.5_22_gt.csv | -7.3814e-05 | -7.9681e-05 | -0.0013994 | -0.0001189 | -5.8011e-05 | -0.00045434 | -0.00048792 | -0.014564 | -0.00066791 | -0.00049049 | -0.0027097 | -0.053524 | -0.0023549 | -0.046438
| 0.75 | 3 | 0.12 | sq-th_0.75_3_gt.csv | -6.7782e-05 | -0.00012101 | -0.020964 | -0.00013737 | -9.081e-05 | -0.00014842 | 6.9857e-05 | 0.0041157 | -1.2134e-05 | -0.00086149 | -0.0016632 | -0.04419 | -0.00088035 | -0.034916
| 0.75 | 4 | 0.16 | sq-th_0.75_4_gt.csv | 0.00011853 | 0.00019197 | 0.020311 | 0.0002511 | 0.00010677 | 0.00016534 | 0.0014272 | 0.31752 | 0.0016905 | -8.3357e-05 | 0.0097643 | 0.08096 | 0.0087414 | 0.066503
| 0.75 | 5 | 0.2 | sq-th_0.75_5_gt.csv | 4.5895e-05 | 5.5547e-05 | 0.0071294 | 8.2442e-05 | 3.2754e-05 | -0.00027013 | 0.0012769 | -0.074601 | 0.0012345 | -0.00026762 | 0.0010127 | 0.042814 | 0.00067161 | 0.038156
| 0.75 | 6 | 0.24 | sq-th_0.75_6_gt.csv | 9.0159e-05 | 0.00013766 | 0.028399 | 0.00017337 | 6.8455e-05 | 0.00086844 | 0.0014431 | 0.2585 | 0.0014969 | -0.0006715 | 0.0086139 | 0.044692 | 0.0076486 | 0.034821
| 0.75 | 7 | 0.28 | sq-th_0.75_7_gt.csv | 0.00013944 | 0.00018485 | 0.035941 | 0.00023452 | 0.00011274 | 0.00094223 | 0.00028649 | 0.046815 | 0.00039127 | 0.00015465 | 0.0038906 | 0.036305 | 0.0025917 | 0.022164
| 0.75 | 8 | 0.32 | sq-th_0.75_8_gt.csv | 0.00013568 | 0.00018638 | 0.03775 | 0.00023048 | 0.00012663 | -0.0001955 | 0.0010434 | 0.13736 | 0.0012981 | -0.00024308 | 0.0056382 | 0.057706 | 0.0043002 | 0.043158
| 0.75 | 9 | 0.36 | sq-th_0.75_9_gt.csv | 7.2188e-05 | 0.0001147 | 0.021795 | 0.00012938 | 6.7082e-05 | -0.00025332 | -0.00046384 | 0.086186 | -0.00065167 | -0.00030446 | 0.00059469 | -0.029633 | -0.00016906 | -0.037644
| 0.75 | 10 | 0.4 | sq-th_0.75_10_gt.csv | 0.0001242 | 0.00015697 | 0.038807 | 0.00019922 | 0.00010513 | -0.00034904 | -0.00025833 | 0.069877 | -0.00029427 | -0.00033622 | 0.0012446 | -0.012287 | -1.8281e-05 | -0.024732
| 0.75 | 11 | 0.44 | sq-th_0.75_11_gt.csv | 8.3172e-05 | 0.00010307 | 0.029469 | 0.00012696 | 7.2328e-05 | -0.00037766 | -0.00032508 | 0.033255 | -0.00040063 | -0.00039999 | -2.3099e-05 | -0.023616 | -0.00092296 | -0.031793
| 0.75 | 12 | 0.48 | sq-th_0.75_12_gt.csv | 6.9294e-05 | 9.9958e-05 | 0.027706 | 0.0001189 | 6.5226e-05 | -0.00048351 | -0.00034022 | 0.067047 | -0.00043753 | -0.00043909 | 0.00030678 | -0.027039 | -0.00053017 | -0.034597
| 0.75 | 13 | 0.52 | sq-th_0.75_13_gt.csv | 9.084e-05 | 9.5164e-05 | 0.028809 | 0.00012785 | 8.3686e-05 | -0.00042772 | -0.0002265 | 0.12939 | -0.00032343 | -0.00024343 | 0.0019376 | -0.013109 | 0.0010372 | -0.021771
| 0.75 | 14 | 0.56 | sq-th_0.75_14_gt.csv | 1.8495e-05 | -7.2708e-08 | 0.012876 | 5.8677e-06 | 1.5706e-05 | -0.00044763 | -0.00026298 | 0.027155 | -0.00039827 | -0.00024974 | -0.00061995 | -0.024778 | -0.00088467 | -0.025731
| 0.75 | 15 | 0.6 | sq-th_0.75_15_gt.csv | -1.7127e-05 | -1.5867e-07 | 0.0060684 | -1.6599e-05 | -1.5327e-05 | -0.00036975 | -0.00035036 | -0.0051644 | -0.00047123 | -0.00032798 | -0.0015527 | -0.033239 | -0.0016094 | -0.032004
| 0.75 | 16 | 0.64 | sq-th_0.75_16_gt.csv | 2.3035e-05 | 3.5705e-05 | 0.018913 | 3.3749e-05 | 2.3768e-05 | -0.00039735 | -0.00038803 | 0.031421 | -0.00053754 | -0.00031836 | -0.00064652 | -0.031584 | -0.0010929 | -0.034016
| 0.75 | 17 | 0.68 | sq-th_0.75_17_gt.csv | 5.9815e-05 | 7.0074e-05 | 0.03061 | 8.9419e-05 | 5.5386e-05 | -0.00036886 | -0.00042307 | 0.083191 | -0.00054605 | -0.00037474 | 0.00054817 | -0.030245 | -0.00026076 | -0.036251
| 0.75 | 18 | 0.72 | sq-th_0.75_18_gt.csv | -1.8226e-05 | -6.7679e-05 | -0.00053213 | -7.2499e-05 | -2.6783e-06 | -0.00033806 | -0.00037217 | 0.059077 | -0.00047959 | -0.00032795 | -0.00065706 | -0.0349 | -0.00048669 | -0.031889
| 0.75 | 19 | 0.76 | sq-th_0.75_19_gt.csv | -3.9719e-05 | -2.0971e-05 | 0.0029455 | -5.0823e-05 | -3.8421e-05 | -0.0003404 | -0.00036585 | 0.027204 | -0.00047893 | -0.00034437 | -0.0011533 | -0.036291 | -0.0010548 | -0.032742
| 0.75 | 20 | 0.8 | sq-th_0.75_20_gt.csv | 3.4908e-05 | 3.9454e-05 | 0.026167 | 4.9817e-05 | 2.643e-05 | -0.00033285 | -0.00030267 | -0.0026049 | -0.00044008 | -0.00032868 | -0.00084243 | -0.027536 | -0.0014497 | -0.030769
| 0.75 | 21 | 0.84 | sq-th_0.75_21_gt.csv | 5.1939e-05 | 5.1935e-05 | 0.029662 | 6.4826e-05 | 2.7716e-05 | -0.00030903 | -0.0003072 | -0.033763 | -0.00041421 | -0.00031966 | -0.0012253 | -0.025682 | -0.0019394 | -0.029591
| 0.75 | 22 | 0.88 | sq-th_0.75_22_gt.csv | -6.274e-05 | -0.00010068 | -0.0060727 | -0.00011971 | -5.4246e-05 | -0.00030822 | -0.00027537 | -0.01831 | -0.00040842 | -0.00033428 | -0.0020892 | -0.036837 | -0.0016459 | -0.029836
| 1 | 3 | 0.12 | sq-th_1.0_3_gt.csv
| 1 | 4 | 0.16 | sq-th_1.0_4_gt.csv
| 1 | 5 | 0.2 | sq-th_1.0_5_gt.csv
| 1 | 6 | 0.24 | sq-th_1.0_6_gt.csv
| 1 | 7 | 0.28 | sq-th_1.0_7_gt.csv
| 1 | 8 | 0.32 | sq-th_1.0_8_gt.csv
| 1 | 9 | 0.36 | sq-th_1.0_9_gt.csv
| 1 | 10 | 0.4 | sq-th_1.0_10_gt.csv
| 1 | 11 | 0.44 | sq-th_1.0_11_gt.csv
| 1 | 12 | 0.48 | sq-th_1.0_12_gt.csv
| 1 | 13 | 0.52 | sq-th_1.0_13_gt.csv
| 1 | 14 | 0.56 | sq-th_1.0_14_gt.csv
| 1 | 15 | 0.6 | sq-th_1.0_15_gt.csv
| 1 | 16 | 0.64 | sq-th_1.0_16_gt.csv
| 1 | 17 | 0.68 | sq-th_1.0_17_gt.csv
| 1 | 18 | 0.72 | sq-th_1.0_18_gt.csv
| 1 | 19 | 0.76 | sq-th_1.0_19_gt.csv
| 1 | 20 | 0.8 | sq-th_1.0_20_gt.csv
| 1 | 21 | 0.84 | sq-th_1.0_21_gt.csv
| 1 | 22 | 0.88 | sq-th_1.0_22_gt.csv
| 1 | 23 | 0.92 | sq-th_1.0_23_gt.csv
| 1 | 24 | 0.96 | sq-th_1.0_24_gt.csv
8_vn-1.0_r-1.0.txt | 0.5 | 3 | 0.12 | 8_r-1.0_0.5_3_gt.csv | 3.5725e-05 | 5.3893e-05 | -3.3812e-05 | 7.2965e-05 | 6.7504e-05 | 9.9182e-05 | 0.00016443 | -0.0037088 | 0.00018927 | 0.00018088 | 0.00079853 | 0.020399 | 0.00056903 | 0.01478
| 0.5 | 4 | 0.16 | 8_r-1.0_0.5_4_gt.csv | 3.634e-05 | 6.268e-05 | -0.00018767 | 8.0537e-05 | 7.6672e-05 | 2.3329e-05 | 0.00022858 | -0.002353 | 0.00026937 | -0.00014329 | 0.00058988 | 0.011314 | 0.00033692 | 0.0050268
| 0.5 | 5 | 0.2 | 8_r-1.0_0.5_5_gt.csv | 2.5354e-05 | 4.8523e-05 | -0.00033354 | 5.7893e-05 | 6.0723e-05 | 2.0266e-05 | -0.00021106 | 0.00082661 | -0.00019498 | -0.00018644 | -0.00037112 | -0.010509 | -0.00055779 | -0.015251
| 0.5 | 6 | 0.24 | 8_r-1.0_0.5_6_gt.csv | 5.5665e-06 | 9.6064e-06 | 0.00011912 | 1.2886e-05 | 1.5281e-05 | -2.4959e-05 | -0.00022903 | -0.0020971 | -0.00022259 | 0.00013189 | -0.00033587 | -0.002515 | -0.00038129 | -0.0036425
| 0.5 | 7 | 0.28 | 8_r-1.0_0.5_7_gt.csv | -1.4074e-05 | -3.4544e-05 | -0.00035422 | -4.5061e-05 | -3.5333e-05 | -5.8293e-05 | -0.00019251 | 0.0034733 | -0.00019168 | 5.2143e-05 | -0.00046491 | -0.0087754 | -0.00032972 | -0.0055572
| 0.5 | 8 | 0.32 | 8_r-1.0_0.5_8_gt.csv | -3.5093e-05 | -7.4104e-05 | -0.00028507 | -9.0013e-05 | -7.5843e-05 | -0.00011004 | -0.00012152 | -3.7198e-05 | -0.00012168 | -6.144e-05 | -0.00069535 | -0.013961 | -0.00041532 | -0.0073249
| 0.5 | 9 | 0.36 | 8_r-1.0_0.5_9_gt.csv | -6.0107e-05 | -9.9039e-05 | -0.0004568 | -0.00012481 | -0.00010819 | -8.1599e-05 | -0.00014891 | 0.0040236 | -0.00018749 | -0.00019779 | -0.00094569 | -0.024707 | -0.00054557 | -0.015383
| 0.5 | 10 | 0.4 | 8_r-1.0_0.5_10_gt.csv | -7.539e-05 | -0.00010746 | -1.7353e-05 | -0.00014134 | -0.00012414 | -0.00019597 | -0.00011911 | 0.00070686 | -0.00016743 | -0.00018311 | -0.0011019 | -0.024636 | -0.00065328 | -0.014017
| 0.5 | 11 | 0.44 | 8_r-1.0_0.5_11_gt.csv | -8.557e-05 | -0.00011461 | -0.00033631 | -0.00015371 | -0.00013613 | -0.00020644 | 4.5283e-05 | 0.00034526 | -0.00021366 | -6.0235e-05 | -0.00092492 | -0.022549 | -0.00042903 | -0.010953
| 0.5 | 12 | 0.48 | 8_r-1.0_0.5_12_gt.csv | -8.8941e-05 | -0.00011721 | -0.00029326 | -0.00015927 | -0.00014232 | -0.00018683 | 4.1023e-05 | 0.0029529 | -0.00020831 | -0.00011005 | -0.00092548 | -0.024779 | -0.00041263 | -0.012714
| 0.5 | 13 | 0.52 | 8_r-1.0_0.5_13_gt.csv | -9.433e-05 | -0.00012481 | 0.00011486 | -0.00016869 | -0.00014898 | -0.00018957 | -0.00018513 | 0.00089961 | -0.00020655 | -0.00017277 | -0.0012731 | -0.027873 | -0.00073832 | -0.015167
| 0.5 | 14 | 0.56 | 8_r-1.0_0.5_14_gt.csv | -9.4757e-05 | -0.00012831 | 0.00021664 | -0.00017108 | -0.00015074 | -0.00021532 | -0.00015938 | 0.00039935 | -0.00024212 | -9.6144e-05 | -0.0012471 | -0.026399 | -0.00070599 | -0.013528
| 0.5 | 15 | 0.6 | 8_r-1.0_0.5_15_gt.csv | -9.9146e-05 | -0.00012944 | 0.00019004 | -0.00017408 | -0.00015531 | -0.00021464 | -0.00015379 | -5.796e-05 | -0.00022635 | -0.00020544 | -0.0013559 | -0.030447 | -0.00080124 | -0.017272
| 0.5 | 16 | 0.64 | 8_r-1.0_0.5_16_gt.csv | -9.9792e-05 | -0.00013043 | 0.00016218 | -0.00017598 | -0.00015747 | -0.00019074 | -0.00019333 | 0.001168 | -0.0001772 | -0.00017017 | -0.0012719 | -0.027223 | -0.00071105 | -0.013887
| 0.5 | 17 | 0.68 | 8_r-1.0_0.5_17_gt.csv | -9.8276e-05 | -0.00013199 | 0.0002566 | -0.00017696 | -0.00015705 | -0.00019532 | -0.00016399 | 0.0015439 | -0.00023324 | -0.00019252 | -0.0013179 | -0.030378 | -0.00075812 | -0.017019
| 0.5 | 18 | 0.72 | 8_r-1.0_0.5_18_gt.csv | -0.00010027 | -0.00013147 | -0.00010687 | -0.00017761 | -0.00015901 | -0.0002232 | -0.00015044 | 0.00057332 | -0.00021735 | -0.00021428 | -0.0013655 | -0.030727 | -0.00079527 | -0.017261
| 0.5 | 19 | 0.76 | 8_r-1.0_0.5_19_gt.csv | -0.00010204 | -0.00013359 | 4.0625e-05 | -0.00017994 | -0.00015931 | -0.00018106 | -0.00019564 | -0.0010775 | -0.00019884 | -0.0001793 | -0.0013478 | -0.028703 | -0.00077364 | -0.015133
| 0.5 | 20 | 0.8 | 8_r-1.0_0.5_20_gt.csv | -0.00010267 | -0.00013193 | 0.00029734 | -0.0001793 | -0.00016148 | -0.00016198 | -0.00018434 | -0.0027424 | -0.00014994 | -0.00021414 | -0.0013285 | -0.028212 | -0.00075826 | -0.014582
| 0.5 | 21 | 0.84 | 8_r-1.0_0.5_21_gt.csv | -0.00010296 | -0.00013209 | -0.00022087 | -0.00017986 | -0.00016148 | -0.00017422 | -0.00019565 | -0.0018097 | -0.00017207 | -0.00021582 | -0.0013696 | -0.029183 | -0.00078934 | -0.015528
| 0.5 | 22 | 0.88 | 8_r-1.0_0.5_22_gt.csv | -0.0001054 | -0.00013127 | 1.0846e-05 | -0.00018027 | -0.00016394 | -0.00017932 | -0.00023911 | -0.0015065 | -0.00014844 | -0.00020174 | -0.0013756 | -0.027786 | -0.0007949 | -0.014018
| 0.75 | 3 | 0.12 | 8_r-1.0_0.75_3_gt.csv | 3.6602e-05 | 5.1731e-05 | -0.00035473 | 6.6871e-05 | 5.9437e-05 | 6.0491e-05 | 8.5618e-05 | 0.0019699 | 0.0001279 | 8.1568e-05 | 0.0005984 | 0.013442 | 0.00038995 | 0.0083923
| 0.75 | 4 | 0.16 | 8_r-1.0_0.75_4_gt.csv | 4.343e-05 | 5.8591e-05 | -0.00064025 | 8.0124e-05 | 7.0923e-05 | 3.1233e-05 | 9.8621e-05 | 0.0068892 | 0.0001414 | 7.4598e-05 | 0.00070798 | 0.014725 | 0.00046609 | 0.008688
| 0.75 | 5 | 0.2 | 8_r-1.0_0.75_5_gt.csv | 3.4966e-05 | 5.8779e-05 | -4.4578e-05 | 7.574e-05 | 7.3666e-05 | 3.589e-05 | 0.00010008 | -0.0029783 | 0.00012241 | 0.00012241 | 0.00057118 | 0.015748 | 0.00032881 | 0.009772
| 0.75 | 6 | 0.24 | 8_r-1.0_0.75_6_gt.csv | 2.8512e-05 | 5.0227e-05 | -0.00016457 | 6.1839e-05 | 6.315e-05 | 1.2645e-05 | -2.6212e-05 | 0.0036274 | 1.5626e-07 | 0.00018463 | 0.00043539 | 0.012415 | 0.00023453 | 0.0074169
| 0.75 | 7 | 0.28 | 8_r-1.0_0.75_7_gt.csv | 1.6084e-05 | 2.948e-05 | 0.00050456 | 3.769e-05 | 3.8956e-05 | -7.391e-06 | -7.6104e-05 | -0.0042931 | -5.1206e-05 | 8.9028e-05 | 1.0414e-05 | 0.0045523 | -0.0001206 | 0.0014829
| 0.75 | 8 | 0.32 | 8_r-1.0_0.75_8_gt.csv | 1.1005e-06 | -8.5794e-06 | 0.0010149 | -6.4581e-06 | -1.8218e-06 | -3.6836e-05 | -6.0443e-05 | 0.0024491 | -2.9935e-05 | -5.5356e-05 | -0.00013787 | -0.0037187 | -0.00013983 | -0.0033945
| 0.75 | 9 | 0.36 | 8_r-1.0_0.75_9_gt.csv | -2.1208e-05 | -3.9395e-05 | -0.00040238 | -5.2279e-05 | -4.5961e-05 | -6.2168e-05 | -9.8068e-05 | -0.0029164 | -8.6998e-05 | -7.8057e-05 | -0.00054206 | -0.010555 | -0.00037619 | -0.0066225
| 0.75 | 10 | 0.4 | 8_r-1.0_0.75_10_gt.csv | -3.1762e-05 | -6.5154e-05 | -8.332e-05 | -8.1558e-05 | -7.2265e-05 | -5.8912e-05 | -0.00010793 | 0.0075961 | -9.757e-05 | -9.2297e-05 | -0.00047633 | -0.013695 | -0.00022413 | -0.0075417
| 0.75 | 11 | 0.44 | 8_r-1.0_0.75_11_gt.csv | -4.8954e-05 | -7.5233e-05 | 0.00022284 | -9.8818e-05 | -8.7066e-05 | -0.00011671 | -5.2653e-05 | -0.0038219 | -0.00016723 | 4.1932e-05 | -0.00066755 | -0.012473 | -0.00036137 | -0.0050387
| 0.75 | 12 | 0.48 | 8_r-1.0_0.75_12_gt.csv | -6.5649e-05 | -8.1997e-05 | 0.00077615 | -0.00011296 | -9.9207e-05 | -0.00016239 | -4.8328e-05 | 0.0059226 | -0.00016721 | -3.1135e-05 | -0.00065197 | -0.016374 | -0.0003057 | -0.0078925
| 0.75 | 13 | 0.52 | 8_r-1.0_0.75_13_gt.csv | -6.6756e-05 | -8.91e-05 | 0.00066578 | -0.00011952 | -0.00010444 | -0.00012262 | -0.00013146 | -0.0031319 | -0.00020976 | -4.2849e-05 | -0.00092954 | -0.01908 | -0.00056135 | -0.010126
| 0.75 | 14 | 0.56 | 8_r-1.0_0.75_14_gt.csv | -7.0922e-05 | -8.8339e-05 | -0.00075865 | -0.0001226 | -0.00011145 | -0.00016677 | -0.00016728 | 0.0022272 | -0.00020188 | -0.00011869 | -0.0010223 | -0.022174 | -0.00061575 | -0.012807
| 0.75 | 15 | 0.6 | 8_r-1.0_0.75_15_gt.csv | -7.1494e-05 | -9.5247e-05 | -0.00012411 | -0.00012758 | -0.00011271 | -0.00015046 | -0.00010392 | 0.0031934 | -0.00012446 | -9.0308e-05 | -0.00082261 | -0.018181 | -0.00041341 | -0.0085684
| 0.75 | 16 | 0.64 | 8_r-1.0_0.75_16_gt.csv | -6.8823e-05 | -9.4422e-05 | -1.1415e-05 | -0.00012586 | -0.00011562 | -0.0001502 | -7.6398e-05 | 0.0045662 | -0.00016909 | -0.00011632 | -0.00083724 | -0.021044 | -0.00043231 | -0.011384
| 0.75 | 17 | 0.68 | 8_r-1.0_0.75_17_gt.csv | -7.0545e-05 | -9.9839e-05 | 0.00049608 | -0.00013181 | -0.00011711 | -0.00014967 | -0.00011346 | -0.0068612 | -0.0001901 | -0.00015523 | -0.0011389 | -0.023815 | -0.0007282 | -0.013861
| 0.75 | 18 | 0.72 | 8_r-1.0_0.75_18_gt.csv | -6.8131e-05 | -9.8439e-05 | 0.0011035 | -0.00012845 | -0.00011001 | -0.00015754 | -0.00016142 | -0.0080125 | -0.00017363 | -0.00015092 | -0.0011691 | -0.022569 | -0.00078335 | -0.013038
| 0.75 | 19 | 0.76 | 8_r-1.0_0.75_19_gt.csv | -7.4709e-05 | -9.7208e-05 | 0.00041936 | -0.00013197 | -0.00011875 | -0.00016589 | -0.0001497 | 0.0028069 | -0.0001543 | -0.0001257 | -0.00096192 | -0.021206 | -0.0005466 | -0.01118
| 0.75 | 20 | 0.8 | 8_r-1.0_0.75_20_gt.csv | -7.6142e-05 | -9.5746e-05 | -0.00040989 | -0.00013033 | -0.00011801 | -0.0001656 | -6.8158e-05 | 0.00036186 | -9.8817e-05 | -0.00010274 | -0.00085637 | -0.017996 | -0.00042899 | -0.0080596
| 0.75 | 21 | 0.84 | 8_r-1.0_0.75_21_gt.csv | -7.5837e-05 | -0.00010062 | 0.00047466 | -0.0001344 | -0.0001165 | -0.00017655 | -0.00022751 | 0.0017348 | -0.00031433 | -0.00019406 | -0.0013012 | -0.030356 | -0.00088217 | -0.020323
| 0.75 | 22 | 0.88 | 8_r-1.0_0.75_22_gt.csv | -7.1896e-05 | -0.00010334 | 0.00069525 | -0.0001334 | -0.00011555 | -0.00012429 | -0.00015074 | -0.0043409 | -0.00034146 | -0.0001611 | -0.0012654 | -0.030086 | -0.00085335 | -0.020133
| 1 | 3 | 0.12 | 8_r-1.0_1.0_3_gt.csv
| 1 | 4 | 0.16 | 8_r-1.0_1.0_4_gt.csv
| 1 | 5 | 0.2 | 8_r-1.0_1.0_5_gt.csv
| 1 | 6 | 0.24 | 8_r-1.0_1.0_6_gt.csv
| 1 | 7 | 0.28 | 8_r-1.0_1.0_7_gt.csv
| 1 | 8 | 0.32 | 8_r-1.0_1.0_8_gt.csv
| 1 | 9 | 0.36 | 8_r-1.0_1.0_9_gt.csv
| 1 | 10 | 0.4 | 8_r-1.0_1.0_10_gt.csv
| 1 | 11 | 0.44 | 8_r-1.0_1.0_11_gt.csv
| 1 | 12 | 0.48 | 8_r-1.0_1.0_12_gt.csv
| 1 | 13 | 0.52 | 8_r-1.0_1.0_13_gt.csv
| 1 | 14 | 0.56 | 8_r-1.0_1.0_14_gt.csv
| 1 | 15 | 0.6 | 8_r-1.0_1.0_15_gt.csv
| 1 | 16 | 0.64 | 8_r-1.0_1.0_16_gt.csv
| 1 | 17 | 0.68 | 8_r-1.0_1.0_17_gt.csv
| 1 | 18 | 0.72 | 8_r-1.0_1.0_18_gt.csv
| 1 | 19 | 0.76 | 8_r-1.0_1.0_19_gt.csv
| 1 | 20 | 0.8 | 8_r-1.0_1.0_20_gt.csv
| 1 | 21 | 0.84 | 8_r-1.0_1.0_21_gt.csv
| 1 | 22 | 0.88 | 8_r-1.0_1.0_22_gt.csv
| 1 | 23 | 0.92 | 8_r-1.0_1.0_23_gt.csv
| 1 | 24 | 0.96 | 8_r-1.0_1.0_24_gt.csv

## Sheet1_relError
Data analysis from the experiments performed with the new controller for omnidirectional robots
¦εx¦ (m) | Absolute error of x ( ¦ x_r(t) - x(t) ¦ ) |  |  |  | NOTE: these measures probably are not necessary (indeed, the weighted sum does not consider them)!
¦εy¦ (m) | Absolute error of y ( ¦ y_r(t) - y(t) ¦ )
¦εdist¦ (m) | Absolute distance error ( sqrt( (x_r(t) - x(t))^2 + (y_r(t) - y(t))^2 ) )
¦εθ¦ (º) | Absolute orientation error ( ¦ θ_r(t) - θ(t) ¦ )
¦εtraj¦ (m) | Absolute trajectory error ( min{ sqrt( (x_r(:) - x(t))^2 + (y_r(:) - y(t))^2 ) } ), i.e., for each {x(t),y(t)}, compute the distance error of the current position to the closest point of the trajectory (reference: x_r,y_r)
Tctrl (s): | 0.04
| Dist. (m) | θ (º) | (these tolerances are used to compute the weighted sum that considers the distances and angle errors) | [12 empty] | 1% - 2.5% | 2.5% - 5% | >5%
Max. tolerances: | 0.025 | 2.5
ENTIRE TRAJECTORY
|  | NFUT |  |  | Average |  |  |  |  | Maximum |  |  |  |  | Sum x,y + distances + angles - rad | Weighted sum distances + angles - rad | Sum x,y + distances + angles - rad (max.) | Weighted sum distances + angles - rad (max.)
Trajectory file | Nominal Velocity (m/s) | #points | Distance (m) | Log file | ¦εx¦ (m) | ¦εy¦ (m) | ¦εθ¦ (º) | ¦εdist¦ (m) | ¦εtraj¦ (m) | ¦εx¦ (m) | ¦εy¦ (m) | ¦εθ¦ (º) | ¦εdist¦ (m) | ¦εtraj¦ (m)
square_vn-1.0.txt | 0.5 | 3 | 0.12 | sq_0.5_3_gt.csv | -0.017166 | -0.021738 | 0.022895 | -0.017433 | -0.014698 | -0.0016708 | -0.021457 | 0.0058984 | -0.026095 | 0.0045742 | -0.0072965 | -0.014933 | -0.0071068 | -0.014758
| 0.5 | 4 | 0.16 | sq_0.5_4_gt.csv | -0.019937 | -0.032597 | -0.010453 | -0.022167 | -0.015938 | -0.014673 | -0.041101 | -0.018173 | -0.041112 | -0.03066 | -0.026857 | -0.034894 | -0.027525 | -0.037029
| 0.5 | 5 | 0.2 | sq_0.5_5_gt.csv | -0.032602 | -0.034708 | -0.084553 | -0.02755 | -0.01428 | -0.053381 | -0.07303 | -0.076767 | -0.056262 | -0.044484 | -0.06226 | -0.047945 | -0.064822 | -0.052136
| 0.5 | 6 | 0.24 | sq_0.5_6_gt.csv | -0.012155 | -0.013997 | -0.05407 | -0.011673 | -0.0053454 | 0.023561 | 0.016335 | -0.05906 | 0.020327 | 0.021998 | -0.0092023 | 0.016264 | -0.0082765 | 0.020153
| 0.5 | 7 | 0.28 | sq_0.5_7_gt.csv | 0.00053608 | 0.0034048 | -0.022304 | 0.0017176 | 0.0011601 | 0.01923 | 0.018677 | -0.02817 | 0.019103 | 0.019973 | 0.0055395 | 0.017156 | 0.0062367 | 0.019119
| 0.5 | 8 | 0.32 | sq_0.5_8_gt.csv | 0.0042002 | 0.0086779 | -0.024171 | 0.0053085 | 0.0034494 | 0.016553 | 0.016439 | -0.031263 | 0.016582 | 0.019048 | 0.0066269 | 0.016088 | 0.0070753 | 0.017374
| 0.5 | 9 | 0.36 | sq_0.5_9_gt.csv | 0.0048947 | 0.011177 | -0.038585 | 0.0067377 | 0.0049882 | 0.014268 | 0.015171 | -0.05361 | 0.015039 | 0.013561 | 0.0025585 | 0.013363 | 0.002631 | 0.014162
| 0.5 | 10 | 0.4 | sq_0.5_10_gt.csv | 0.004556 | 0.010481 | -0.045546 | 0.0064389 | 0.0048776 | 0.012967 | 0.011628 | -0.065777 | 0.012403 | 0.012806 | 0.00026366 | 0.011669 | 0.00017793 | 0.0123
| 0.5 | 11 | 0.44 | sq_0.5_11_gt.csv | 0.011272 | 0.010237 | 0.018315 | 0.010268 | 0.0063744 | 0.011194 | 0.010467 | 0.01578 | 0.01074 | 0.011451 | 0.011458 | 0.010826 | 0.011566 | 0.011051
| 0.5 | 12 | 0.48 | sq_0.5_12_gt.csv | 0.0088 | 0.0097945 | -0.015951 | 0.0085268 | 0.0059823 | 0.010604 | 0.0098222 | -0.031239 | 0.010213 | 0.0089877 | 0.0050831 | 0.0093892 | 0.0049605 | 0.0095985
| 0.5 | 13 | 0.52 | sq_0.5_13_gt.csv | 0.0083617 | 0.0082803 | -0.0050052 | 0.0077566 | 0.0053824 | 0.0093636 | 0.0082685 | -0.018101 | 0.0087607 | 0.0082633 | 0.005702 | 0.0083188 | 0.0056162 | 0.0084904
| 0.5 | 14 | 0.56 | sq_0.5_14_gt.csv | 0.0072099 | 0.0081348 | -0.016579 | 0.00712 | 0.0053896 | 0.0088665 | 0.0082582 | -0.031318 | 0.0085795 | 0.0085777 | 0.004464 | 0.008275 | 0.0043646 | 0.0084927
| 0.5 | 15 | 0.6 | sq_0.5_15_gt.csv | 0.0076371 | 0.00793 | -0.011477 | 0.0073817 | 0.0054329 | 0.0082062 | 0.0074058 | -0.025985 | 0.0077996 | 0.0079543 | 0.0045757 | 0.0076662 | 0.0044211 | 0.0077954
| 0.5 | 16 | 0.64 | sq_0.5_16_gt.csv | 0.0074925 | 0.0075038 | -0.011349 | 0.0071331 | 0.0054686 | 0.007992 | 0.0072196 | -0.028287 | 0.0074596 | 0.0074737 | 0.0042994 | 0.0072932 | 0.0041165 | 0.0073971
| 0.5 | 17 | 0.68 | sq_0.5_17_gt.csv | 0.0075806 | 0.0070452 | 0.0048781 | 0.0071325 | 0.0052237 | 0.0074669 | 0.006589 | 0.015844 | 0.006946 | 0.0070469 | 0.0076261 | 0.0069331 | 0.0077413 | 0.0070036
| 0.5 | 18 | 0.72 | sq_0.5_18_gt.csv | 0.0073469 | 0.0066179 | 0.0053244 | 0.0068239 | 0.0051727 | 0.0074708 | 0.0065733 | 0.011239 | 0.0069639 | 0.0056991 | 0.0069831 | 0.0064052 | 0.0070496 | 0.0064348
| 0.5 | 19 | 0.76 | sq_0.5_19_gt.csv | 0.0057172 | 0.0061599 | -0.024457 | 0.0055507 | 0.0045717 | 0.0067473 | 0.0061815 | -0.055424 | 0.0063628 | 0.0054399 | 0.001634 | 0.0057849 | 0.0013029 | 0.0058749
| 0.5 | 20 | 0.8 | sq_0.5_20_gt.csv | 0.006435 | 0.0059474 | -0.0090326 | 0.0060185 | 0.0045654 | 0.0065437 | 0.0057756 | -0.0096886 | 0.0061208 | 0.0052694 | 0.0048464 | 0.0057009 | 0.0048066 | 0.0057376
| 0.5 | 21 | 0.84 | sq_0.5_21_gt.csv | 0.0060793 | 0.0053697 | -0.003527 | 0.005585 | 0.0043929 | 0.0064467 | 0.0054536 | -0.011108 | 0.0058497 | 0.0053993 | 0.004676 | 0.0055684 | 0.0046267 | 0.0056364
| 0.5 | 22 | 0.88 | sq_0.5_22_gt.csv | 0.0056791 | 0.0051132 | -0.0049428 | 0.0051259 | 0.0044347 | 0.0058664 | 0.0052723 | -0.050464 | 0.0055811 | 0.0049687 | 0.0020415 | 0.005194 | 0.001639 | 0.0052478
| 0.75 | 3 | 0.12 | sq_0.75_3_gt.csv | 0.004928 | 0.0086487 | 0.051043 | 0.0081569 | 0.0076948 | 0.009193 | 0.01164 | 0.015659 | 0.0099039 | 0.014364 | 0.013701 | 0.010914 | 0.013069 | 0.011466
| 0.75 | 4 | 0.16 | sq_0.75_4_gt.csv | -0.0086234 | -0.0083996 | -0.019991 | -0.0081901 | -0.0094964 | -0.010342 | -0.0074506 | -0.019858 | -0.0073828 | -0.018829 | -0.013927 | -0.011003 | -0.014325 | -0.011506
| 0.75 | 5 | 0.2 | sq_0.75_5_gt.csv | -0.0048967 | -0.001999 | 0.014964 | -0.0028575 | -0.0040337 | -0.0022186 | -0.0017491 | -0.0023528 | -0.0019119 | -0.0033842 | -0.0016292 | -0.0025455 | -0.0022583 | -0.0024307
| 0.75 | 6 | 0.24 | sq_0.75_6_gt.csv | -0.0053785 | -0.0069648 | 0.010601 | -0.0053592 | -0.0065692 | 0.0078439 | -0.0088052 | 0.0076601 | -0.010817 | 0.0039573 | 0.00055318 | -0.0057359 | 0.00074415 | -0.0057623
| 0.75 | 7 | 0.28 | sq_0.75_7_gt.csv | -0.019191 | -0.018845 | -0.020088 | -0.016701 | -0.014751 | -0.010686 | -0.022029 | -0.012024 | -0.02716 | -0.012201 | -0.016518 | -0.020643 | -0.016242 | -0.02168
| 0.75 | 8 | 0.32 | sq_0.75_8_gt.csv | -0.013223 | -0.017833 | -0.032319 | -0.014339 | -0.0073522 | -0.026156 | 0.0052015 | -0.024946 | -0.022318 | 0.0067265 | -0.017343 | -0.010582 | -0.01711 | -0.010345
| 0.75 | 9 | 0.36 | sq_0.75_9_gt.csv | -0.014424 | -0.010671 | -0.031562 | -0.011415 | -0.0065956 | -0.0080281 | 0.0050269 | -0.030159 | 0.0044078 | 0.0029601 | -0.011813 | 0.0014198 | -0.011188 | 0.0033579
| 0.75 | 10 | 0.4 | sq_0.75_10_gt.csv | -0.0022685 | 0.0008824 | -0.0086038 | -0.00064645 | -0.0007761 | 0.0056198 | 0.0066231 | -0.0081601 | 0.0054945 | 0.003755 | 9.4947e-05 | 0.003873 | 0.00045031 | 0.0046145
| 0.75 | 11 | 0.44 | sq_0.75_11_gt.csv | -0.0097657 | -0.0037948 | -0.032948 | -0.0059577 | -0.0044271 | 0.0047532 | 0.0036568 | -0.027223 | 0.004758 | 0.0046334 | -0.0065588 | 0.0031192 | -0.0058841 | 0.0044151
| 0.75 | 12 | 0.48 | sq_0.75_12_gt.csv | -0.0056718 | -0.0016979 | -0.028068 | -0.0039654 | -0.0027131 | 0.0027554 | 0.0045003 | -0.025096 | 0.00313 | 0.003737 | -0.0057607 | 0.0022822 | -0.0053726 | 0.0031454
| 0.75 | 13 | 0.52 | sq_0.75_13_gt.csv | 0.0032016 | 0.0037023 | -0.0021119 | 0.0032151 | 0.0024465 | 0.0048687 | 0.0038233 | -0.0039104 | 0.0043298 | 0.0040957 | 0.0018065 | 0.0040012 | 0.0017823 | 0.0041651
| 0.75 | 14 | 0.56 | sq_0.75_14_gt.csv | -0.00067731 | 0.0015031 | -0.01081 | 0.00032803 | 0.00088255 | 0.0046804 | 0.0035707 | -0.0091773 | 0.0042691 | 0.0037366 | -3.4598e-05 | 0.0034963 | 0.00019279 | 0.0039445
| 0.75 | 15 | 0.6 | sq_0.75_15_gt.csv | 0.0068341 | 0.0043488 | 0.018375 | 0.0051211 | 0.0038771 | 0.0038929 | 0.0036624 | 0.009647 | 0.0037835 | 0.0036351 | 0.0056322 | 0.0038864 | 0.0053805 | 0.0037637
| 0.75 | 16 | 0.64 | sq_0.75_16_gt.csv | 0.00054704 | 0.00269 | -0.0072979 | 0.001518 | 0.00090769 | 0.0036076 | 0.0029663 | -0.012775 | 0.0031382 | 0.0032287 | -0.0010097 | 0.0028237 | -0.00112 | 0.0030662
| 0.75 | 17 | 0.68 | sq_0.75_17_gt.csv | 0.0022819 | 0.0023363 | 0.006906 | 0.0018262 | 0.0017459 | 0.0036589 | 0.0030807 | -0.0068079 | 0.0033755 | 0.0032419 | 0.00091672 | 0.0030569 | 0.00065161 | 0.0032525
| 0.75 | 18 | 0.72 | sq_0.75_18_gt.csv | 0.0014321 | 0.0036857 | 0.0063388 | 0.002434 | 0.00074662 | 0.0034558 | 0.0028521 | -0.0084634 | 0.003098 | 0.0031785 | 0.00051187 | 0.0028872 | 0.00018755 | 0.0030594
| 0.75 | 19 | 0.76 | sq_0.75_19_gt.csv | 0.0021976 | 0.0019674 | -0.0055878 | 0.0019554 | 0.0017343 | 0.0032719 | 0.0028758 | -0.0041066 | 0.0030508 | 0.0032567 | 0.0012821 | 0.0029192 | 0.0013503 | 0.0030949
| 0.75 | 20 | 0.8 | sq_0.75_20_gt.csv | 0.00042187 | -0.0025058 | -0.0018116 | -0.0010839 | 0.00045184 | 0.0030634 | 0.002786 | -0.0019537 | 0.0028312 | 0.0030796 | 0.0014369 | 0.0024148 | 0.0017876 | 0.002909
| 0.75 | 21 | 0.84 | sq_0.75_21_gt.csv | -0.0040709 | 0.00093927 | -0.0032469 | -0.00079316 | -0.0012289 | 0.0031044 | 0.0024413 | -0.022204 | 0.0026584 | 0.0023921 | -0.0028341 | 0.0019132 | -0.0030488 | 0.0024119
| 0.75 | 22 | 0.88 | sq_0.75_22_gt.csv | -0.0017665 | 0.00019383 | 0.012863 | 0.00050661 | -0.00018424 | 0.0030842 | 0.002303 | -0.0077314 | 0.0028721 | 0.0025079 | 0.0005458 | 0.002304 | 0.00040125 | 0.0026648
| 1 | 3 | 0.12 | sq_1.0_3_gt.csv
| 1 | 4 | 0.16 | sq_1.0_4_gt.csv
| 1 | 5 | 0.2 | sq_1.0_5_gt.csv
| 1 | 6 | 0.24 | sq_1.0_6_gt.csv
| 1 | 7 | 0.28 | sq_1.0_7_gt.csv
| 1 | 8 | 0.32 | sq_1.0_8_gt.csv
| 1 | 9 | 0.36 | sq_1.0_9_gt.csv
| 1 | 10 | 0.4 | sq_1.0_10_gt.csv
| 1 | 11 | 0.44 | sq_1.0_11_gt.csv
| 1 | 12 | 0.48 | sq_1.0_12_gt.csv
| 1 | 13 | 0.52 | sq_1.0_13_gt.csv
| 1 | 14 | 0.56 | sq_1.0_14_gt.csv
| 1 | 15 | 0.6 | sq_1.0_15_gt.csv
| 1 | 16 | 0.64 | sq_1.0_16_gt.csv
| 1 | 17 | 0.68 | sq_1.0_17_gt.csv
| 1 | 18 | 0.72 | sq_1.0_18_gt.csv
| 1 | 19 | 0.76 | sq_1.0_19_gt.csv
| 1 | 20 | 0.8 | sq_1.0_20_gt.csv
| 1 | 21 | 0.84 | sq_1.0_21_gt.csv
| 1 | 22 | 0.88 | sq_1.0_22_gt.csv
| 1 | 23 | 0.92 | sq_1.0_23_gt.csv
| 1 | 24 | 0.96 | sq_1.0_24_gt.csv
square-th_vn-1.0.txt | 0.5 | 3 | 0.12 | sq-th_0.5_3_gt.csv | -0.019118 | -0.015597 | -0.032013 | -0.016429 | -0.013318 | -0.024152 | -0.01009 | -0.05109 | -0.011786 | -0.022443 | -0.028525 | -0.016356 | -0.029524 | -0.01652
| 0.5 | 4 | 0.16 | sq-th_0.5_4_gt.csv | -0.013173 | -0.014177 | -0.0067391 | -0.012608 | -0.012656 | -0.022329 | -0.0074857 | -0.0079744 | -0.010806 | -0.041814 | -0.014411 | -0.021238 | -0.014789 | -0.022665
| 0.5 | 5 | 0.2 | sq-th_0.5_5_gt.csv | -0.016642 | -0.027375 | -0.046445 | -0.020813 | -0.013003 | -0.033738 | -0.041476 | -0.037618 | -0.040195 | -0.049784 | -0.037902 | -0.039503 | -0.039564 | -0.043796
| 0.5 | 6 | 0.24 | sq-th_0.5_6_gt.csv | -0.0038927 | -0.012239 | -0.022038 | -0.0078397 | -0.0043844 | 0.018763 | 0.014055 | -0.011827 | 0.017616 | 0.01218 | 0.004765 | 0.012034 | 0.0067771 | 0.015146
| 0.5 | 7 | 0.28 | sq-th_0.5_7_gt.csv | 0.00018735 | -0.0079731 | -0.029997 | -0.0036699 | -0.00089137 | 0.017729 | 0.014933 | -0.037463 | 0.016795 | 0.016958 | 0.0022658 | 0.014264 | 0.0035164 | 0.016535
| 0.5 | 8 | 0.32 | sq-th_0.5_8_gt.csv | -0.0020943 | -0.0043477 | -0.034583 | -0.0020806 | -0.00098511 | 0.016864 | 0.017543 | -0.053452 | 0.017072 | 0.017426 | 0.0021205 | 0.014887 | 0.0032543 | 0.016895
| 0.5 | 9 | 0.36 | sq-th_0.5_9_gt.csv | -8.2188e-05 | -0.00073704 | -0.036229 | 0.00048952 | 0.00059802 | 0.014495 | 0.0076128 | -0.069005 | 0.014895 | 0.014061 | -0.0016656 | 0.012776 | -0.0011957 | 0.014227
| 0.5 | 10 | 0.4 | sq-th_0.5_10_gt.csv | 0.0066211 | 0.006116 | -0.016761 | 0.0064187 | 0.0045824 | 0.012585 | 0.0083565 | -0.0076599 | 0.0092981 | 0.0092645 | 0.0068404 | 0.008855 | 0.0073158 | 0.0092323
| 0.5 | 11 | 0.44 | sq-th_0.5_11_gt.csv | 0.0073905 | 0.0065525 | -0.0094032 | 0.0071101 | 0.0047557 | 0.010597 | 0.0097312 | -0.04626 | 0.01009 | 0.010721 | 0.0030348 | 0.0097766 | 0.0029088 | 0.010196
| 0.5 | 12 | 0.48 | sq-th_0.5_12_gt.csv | 0.0063999 | 0.0069363 | -0.019132 | 0.0066585 | 0.0046161 | 0.0094849 | 0.0092072 | 0.0086251 | 0.0092583 | 0.0081797 | 0.0083596 | 0.0084927 | 0.0089999 | 0.0088085
| 0.5 | 13 | 0.52 | sq-th_0.5_13_gt.csv | 0.0074753 | 0.0071144 | -0.010874 | 0.0072927 | 0.0051517 | 0.0090051 | 0.0086792 | 0.0070556 | 0.0088201 | 0.0084224 | 0.0081186 | 0.0084118 | 0.0085312 | 0.0086503
| 0.5 | 14 | 0.56 | sq-th_0.5_14_gt.csv | 0.0084921 | 0.0075834 | 8.8194e-05 | 0.0080934 | 0.0059395 | 0.008055 | 0.0075465 | 0.0077889 | 0.0077159 | 0.0074641 | 0.0075936 | 0.0075686 | 0.0077038 | 0.0076113
| 0.5 | 15 | 0.6 | sq-th_0.5_15_gt.csv | 0.0067159 | 0.0069334 | -0.0022925 | 0.0068395 | 0.0050571 | 0.0073726 | 0.0068826 | 0.0071707 | 0.0070723 | 0.0071181 | 0.0069262 | 0.0069836 | 0.0071109 | 0.0070916
| 0.5 | 16 | 0.64 | sq-th_0.5_16_gt.csv | 0.0066606 | 0.0069674 | 0.0043501 | 0.006883 | 0.0050574 | 0.0072507 | 0.0061278 | 0.0066182 | 0.0065886 | 0.0066077 | 0.0065795 | 0.0065472 | 0.0066258 | 0.0065967
| 0.5 | 17 | 0.68 | sq-th_0.5_17_gt.csv | 0.0068802 | 0.0068987 | 0.0098874 | 0.0068218 | 0.0050739 | 0.0069602 | 0.0060237 | 0.0060172 | 0.0065468 | 0.0071198 | 0.0066007 | 0.0067106 | 0.0065673 | 0.0067852
| 0.5 | 18 | 0.72 | sq-th_0.5_18_gt.csv | 0.0065361 | 0.0066358 | 0.0023022 | 0.0065501 | 0.0050976 | 0.0062363 | 0.0060113 | 0.0059903 | 0.0060616 | 0.0052328 | 0.005897 | 0.0057465 | 0.0059092 | 0.0057149
| 0.5 | 19 | 0.76 | sq-th_0.5_19_gt.csv | 0.0065594 | 0.0056432 | 0.0024963 | 0.0061952 | 0.0047348 | 0.0061554 | 0.0057134 | 0.0046801 | 0.0058447 | 0.0053982 | 0.0056227 | 0.0056513 | 0.0056457 | 0.0056553
| 0.5 | 20 | 0.8 | sq-th_0.5_20_gt.csv | 0.0057587 | 0.0055112 | 0.0024599 | 0.0056774 | 0.0045759 | 0.0060039 | 0.0055259 | 0.0045725 | 0.0056645 | 0.0053106 | 0.0054463 | 0.0054798 | 0.005497 | 0.0055141
| 0.5 | 21 | 0.84 | sq-th_0.5_21_gt.csv | 0.0054911 | 0.0055228 | 0.0050458 | 0.0054786 | 0.0043387 | 0.0055569 | 0.0053755 | 0.0044932 | 0.0054751 | 0.0053582 | 0.0053144 | 0.0053731 | 0.0053274 | 0.0054238
| 0.5 | 22 | 0.88 | sq-th_0.5_22_gt.csv | 0.0054023 | 0.0051336 | 0.0030476 | 0.0052924 | 0.0041628 | 0.0049526 | 0.0049011 | 0.00437 | 0.0049815 | 0.0050806 | 0.004894 | 0.0049988 | 0.0049052 | 0.0050214
| 0.75 | 3 | 0.12 | sq-th_0.75_3_gt.csv | 0.0029777 | 0.0040149 | 0.0047213 | 0.0034233 | 0.0038101 | 0.0013565 | -0.00039564 | -0.00013375 | 6.1607e-05 | 0.0081412 | 0.0012598 | 0.0029627 | 0.00078195 | 0.0028327
| 0.75 | 4 | 0.16 | sq-th_0.75_4_gt.csv | -0.0063744 | -0.007941 | -0.0054856 | -0.0077753 | -0.0054853 | -0.0018167 | -0.010627 | -0.014053 | -0.011669 | 0.00095844 | -0.0096614 | -0.0070232 | -0.010266 | -0.0070513
| 0.75 | 5 | 0.2 | sq-th_0.75_5_gt.csv | -0.0027797 | -0.0027545 | -0.0022796 | -0.0029996 | -0.0019025 | 0.0034754 | -0.011814 | 0.0043067 | -0.010483 | 0.0037897 | -0.0012464 | -0.0045229 | -0.00099275 | -0.0049838
| 0.75 | 6 | 0.24 | sq-th_0.75_6_gt.csv | -0.0065233 | -0.0089767 | -0.012435 | -0.0079437 | -0.0047214 | -0.014057 | -0.017179 | -0.020526 | -0.015964 | 0.012372 | -0.013917 | -0.0059761 | -0.014891 | -0.0057942
| 0.75 | 7 | 0.28 | sq-th_0.75_7_gt.csv | -0.011813 | -0.014786 | -0.020931 | -0.012856 | -0.0088518 | -0.019014 | -0.0043494 | -0.0049922 | -0.0052553 | -0.0032132 | -0.00799 | -0.0058369 | -0.0064523 | -0.0044606
| 0.75 | 8 | 0.32 | sq-th_0.75_8_gt.csv | -0.01174 | -0.015487 | -0.023163 | -0.013008 | -0.01007 | 0.0037059 | -0.01642 | -0.01484 | -0.018222 | 0.0051135 | -0.011772 | -0.0095561 | -0.010842 | -0.0089624
| 0.75 | 9 | 0.36 | sq-th_0.75_9_gt.csv | -0.0059474 | -0.0091251 | -0.012971 | -0.006978 | -0.005114 | 0.0041051 | 0.0069562 | -0.0088027 | 0.0083728 | 0.0052601 | -0.0011421 | 0.0043739 | 0.00038865 | 0.0068482
| 0.75 | 10 | 0.4 | sq-th_0.75_10_gt.csv | -0.0097115 | -0.011811 | -0.022758 | -0.010173 | -0.0076566 | 0.0049965 | 0.0034021 | -0.0069452 | 0.0032267 | 0.0050241 | -0.0021885 | 0.0015876 | 3.8125e-05 | 0.0038673
| 0.75 | 11 | 0.44 | sq-th_0.75_11_gt.csv | -0.006175 | -0.0072754 | -0.01704 | -0.006113 | -0.005051 | 0.0048772 | 0.0038478 | -0.0033719 | 0.0038584 | 0.0053421 | 3.8138e-05 | 0.0027356 | 0.0018 | 0.0044051
| 0.75 | 12 | 0.48 | sq-th_0.75_12_gt.csv | -0.004871 | -0.0065479 | -0.015606 | -0.005359 | -0.0043544 | 0.0058054 | 0.0036932 | -0.0070017 | 0.0037982 | 0.0053539 | -0.0004813 | 0.0028599 | 0.00098226 | 0.004349
| 0.75 | 13 | 0.52 | sq-th_0.75_13_gt.csv | -0.0060392 | -0.0058429 | -0.01614 | -0.0054195 | -0.0053181 | 0.0048183 | 0.0022757 | -0.013372 | 0.0025696 | 0.0027392 | -0.0028759 | 0.0012798 | -0.0018136 | 0.0025149
| 0.75 | 14 | 0.56 | sq-th_0.75_14_gt.csv | -0.0011618 | 4.1815e-06 | -0.0071473 | -0.00023371 | -0.0009493 | 0.0047745 | 0.0024609 | -0.0028046 | 0.0029274 | 0.0025785 | 0.00087451 | 0.0022398 | 0.0014683 | 0.0027421
| 0.75 | 15 | 0.6 | sq-th_0.75_15_gt.csv | 0.001025 | 8.5401e-06 | -0.0033478 | 0.00062325 | 0.00088768 | 0.0037206 | 0.0030935 | 0.00054362 | 0.003245 | 0.0031411 | 0.0021014 | 0.0028121 | 0.0025625 | 0.003184
| 0.75 | 16 | 0.64 | sq-th_0.75_16_gt.csv | -0.0013136 | -0.0018064 | -0.010343 | -0.0011981 | -0.0013179 | 0.0037962 | 0.0032724 | -0.0033424 | 0.0035124 | 0.0029002 | 0.00084452 | 0.0025391 | 0.001681 | 0.0032157
| 0.75 | 17 | 0.68 | sq-th_0.75_17_gt.csv | -0.0032725 | -0.0033678 | -0.016866 | -0.0030266 | -0.0029553 | 0.0033803 | 0.0034443 | -0.0089605 | 0.003423 | 0.0032785 | -0.00069665 | 0.0023334 | 0.00039047 | 0.0032902
| 0.75 | 18 | 0.72 | sq-th_0.75_18_gt.csv | 0.00096265 | 0.0031163 | 0.00030015 | 0.0023574 | 0.00013829 | 0.0029909 | 0.0029393 | -0.0065589 | 0.0029018 | 0.0027669 | 0.0008189 | 0.0025983 | 0.00071504 | 0.0027937
| 0.75 | 19 | 0.76 | sq-th_0.75_19_gt.csv | 0.0020151 | 0.0009193 | -0.0016564 | 0.0015788 | 0.0019107 | 0.0029227 | 0.0028153 | -0.0030616 | 0.0028118 | 0.0028191 | 0.0014067 | 0.0026173 | 0.0015198 | 0.0027839
| 0.75 | 20 | 0.8 | sq-th_0.75_20_gt.csv | -0.0016923 | -0.0016423 | -0.014341 | -0.0014733 | -0.0012595 | 0.0027834 | 0.0022752 | 0.0002958 | 0.002515 | 0.0026186 | 0.0010052 | 0.0019275 | 0.0020511 | 0.0025468
| 0.75 | 21 | 0.84 | sq-th_0.75_21_gt.csv | -0.0024179 | -0.0020681 | -0.016097 | -0.0018366 | -0.0012708 | 0.0025245 | 0.002262 | 0.0038497 | 0.0023114 | 0.0024848 | 0.001433 | 0.0017503 | 0.0026968 | 0.0023911
| 0.75 | 22 | 0.88 | sq-th_0.75_22_gt.csv | 0.0028008 | 0.0038348 | 0.0032344 | 0.0032472 | 0.0023877 | 0.0024666 | 0.0019907 | 0.0020282 | 0.0022314 | 0.0025416 | 0.0023839 | 0.002449 | 0.0022381 | 0.0023595
| 1 | 3 | 0.12 | sq-th_1.0_3_gt.csv
| 1 | 4 | 0.16 | sq-th_1.0_4_gt.csv
| 1 | 5 | 0.2 | sq-th_1.0_5_gt.csv
| 1 | 6 | 0.24 | sq-th_1.0_6_gt.csv
| 1 | 7 | 0.28 | sq-th_1.0_7_gt.csv
| 1 | 8 | 0.32 | sq-th_1.0_8_gt.csv
| 1 | 9 | 0.36 | sq-th_1.0_9_gt.csv
| 1 | 10 | 0.4 | sq-th_1.0_10_gt.csv
| 1 | 11 | 0.44 | sq-th_1.0_11_gt.csv
| 1 | 12 | 0.48 | sq-th_1.0_12_gt.csv
| 1 | 13 | 0.52 | sq-th_1.0_13_gt.csv
| 1 | 14 | 0.56 | sq-th_1.0_14_gt.csv
| 1 | 15 | 0.6 | sq-th_1.0_15_gt.csv
| 1 | 16 | 0.64 | sq-th_1.0_16_gt.csv
| 1 | 17 | 0.68 | sq-th_1.0_17_gt.csv
| 1 | 18 | 0.72 | sq-th_1.0_18_gt.csv
| 1 | 19 | 0.76 | sq-th_1.0_19_gt.csv
| 1 | 20 | 0.8 | sq-th_1.0_20_gt.csv
| 1 | 21 | 0.84 | sq-th_1.0_21_gt.csv
| 1 | 22 | 0.88 | sq-th_1.0_22_gt.csv
| 1 | 23 | 0.92 | sq-th_1.0_23_gt.csv
| 1 | 24 | 0.96 | sq-th_1.0_24_gt.csv
8_vn-1.0_r-1.0.txt | 0.5 | 3 | 0.12 | 8_r-1.0_0.5_3_gt.csv | -0.0070033 | -0.0090957 | 0.00015545 | -0.0083523 | -0.0088843 | -0.0070694 | -0.0077387 | 0.004861 | -0.0085593 | -0.011011 | -0.0067506 | -0.0092645 | -0.0065305 | -0.0095545
| 0.5 | 4 | 0.16 | 8_r-1.0_0.5_4_gt.csv | -0.0080683 | -0.012844 | 0.00086186 | -0.010861 | -0.012017 | -0.0017406 | -0.012655 | 0.0030786 | -0.014497 | 0.0091311 | -0.0055618 | -0.0058632 | -0.0042606 | -0.0036524
| 0.5 | 5 | 0.2 | 8_r-1.0_0.5_5_gt.csv | -0.0061741 | -0.01203 | 0.0015333 | -0.0090198 | -0.011178 | -0.0015515 | 0.010722 | -0.0010799 | 0.0098584 | 0.01255 | 0.0035505 | 0.0056309 | 0.0069085 | 0.010966
| 0.5 | 6 | 0.24 | 8_r-1.0_0.5_6_gt.csv | -0.0014086 | -0.0026736 | -0.00054852 | -0.0021738 | -0.0030931 | 0.0018989 | 0.01111 | 0.0027428 | 0.010788 | -0.0085501 | 0.0031876 | 0.0013349 | 0.0045848 | 0.002516
| 0.5 | 7 | 0.28 | 8_r-1.0_0.5_7_gt.csv | 0.0035166 | 0.009284 | 0.0016324 | 0.0074031 | 0.0070033 | 0.0043106 | 0.0092533 | -0.0045268 | 0.009213 | -0.0033772 | 0.004361 | 0.0046139 | 0.0039269 | 0.003819
| 0.5 | 8 | 0.32 | 8_r-1.0_0.5_8_gt.csv | 0.0082452 | 0.017101 | 0.0013142 | 0.013208 | 0.013355 | 0.007827 | 0.0059365 | 4.8572e-05 | 0.0059444 | 0.0039834 | 0.0063995 | 0.0071878 | 0.0049569 | 0.005083
| 0.5 | 9 | 0.36 | 8_r-1.0_0.5_9_gt.csv | 0.012791 | 0.018744 | 0.002109 | 0.015745 | 0.016204 | 0.0055485 | 0.0075214 | -0.0052499 | 0.0092517 | 0.012773 | 0.0084437 | 0.012225 | 0.0065234 | 0.010717
| 0.5 | 10 | 0.4 | 8_r-1.0_0.5_10_gt.csv | 0.014191 | 0.016837 | 8.0044e-05 | 0.015247 | 0.015715 | 0.012353 | 0.0062194 | -0.00092327 | 0.0082431 | 0.011585 | 0.0094066 | 0.011521 | 0.0077316 | 0.0096663
| 0.5 | 11 | 0.44 | 8_r-1.0_0.5_11_gt.csv | 0.014185 | 0.015213 | 0.0015555 | 0.014325 | 0.014725 | 0.011783 | -0.0024036 | -0.00045148 | 0.0096903 | 0.0036099 | 0.0073548 | 0.0095741 | 0.0048509 | 0.0070451
| 0.5 | 12 | 0.48 | 8_r-1.0_0.5_12_gt.csv | 0.013069 | 0.013422 | 0.0013556 | 0.012991 | 0.013347 | 0.009758 | -0.0020676 | -0.0038596 | 0.0087344 | 0.0059034 | 0.006752 | 0.0094456 | 0.0043512 | 0.0074569
| 0.5 | 13 | 0.52 | 8_r-1.0_0.5_13_gt.csv | 0.012416 | 0.012548 | -0.00053083 | 0.012208 | 0.012298 | 0.0091582 | 0.0087335 | -0.0011739 | 0.0080545 | 0.0084714 | 0.0085695 | 0.0096588 | 0.0072876 | 0.0082119
| 0.5 | 14 | 0.56 | 8_r-1.0_0.5_14_gt.csv | 0.011273 | 0.011468 | -0.0010015 | 0.011108 | 0.011094 | 0.0096663 | 0.0069819 | -0.00052311 | 0.0088426 | 0.0044514 | 0.0078059 | 0.0084462 | 0.0065731 | 0.006886
| 0.5 | 15 | 0.6 | 8_r-1.0_0.5_15_gt.csv | 0.010753 | 0.010401 | -0.00087749 | 0.010245 | 0.010311 | 0.0090065 | 0.006284 | 7.568e-05 | 0.0077654 | 0.0087885 | 0.0078971 | 0.0089813 | 0.0070163 | 0.0082001
| 0.5 | 16 | 0.64 | 8_r-1.0_0.5_16_gt.csv | 0.0099386 | 0.0095217 | -0.00075009 | 0.009469 | 0.0095207 | 0.0075232 | 0.0074288 | -0.0015285 | 0.0057518 | 0.0066922 | 0.006928 | 0.0074356 | 0.0058789 | 0.0061588
| 0.5 | 17 | 0.68 | 8_r-1.0_0.5_17_gt.csv | 0.0090446 | 0.0088356 | -0.0011844 | 0.0087727 | 0.0087161 | 0.0072833 | 0.0059337 | -0.0020187 | 0.0071965 | 0.0070081 | 0.0067427 | 0.0077304 | 0.0059375 | 0.0070898
| 0.5 | 18 | 0.72 | 8_r-1.0_0.5_18_gt.csv | 0.008578 | 0.0081295 | 0.00049274 | 0.0081643 | 0.0081606 | 0.0079012 | 0.005154 | -0.00074803 | 0.0063777 | 0.0072731 | 0.0065889 | 0.0073192 | 0.0059191 | 0.006777
| 0.5 | 19 | 0.76 | 8_r-1.0_0.5_19_gt.csv | 0.0081546 | 0.0076815 | -0.00018721 | 0.0077136 | 0.0076061 | 0.0060869 | 0.0063673 | 0.0014119 | 0.0055779 | 0.0057022 | 0.0061587 | 0.0064336 | 0.0054914 | 0.0056278
| 0.5 | 20 | 0.8 | 8_r-1.0_0.5_20_gt.csv | 0.0077009 | 0.0070917 | -0.0013705 | 0.0072035 | 0.0072136 | 0.0051974 | 0.005733 | 0.0035945 | 0.0040026 | 0.0064585 | 0.0057696 | 0.0059738 | 0.0051494 | 0.0051528
| 0.5 | 21 | 0.84 | 8_r-1.0_0.5_21_gt.csv | 0.0072762 | 0.0066694 | 0.0010211 | 0.0068022 | 0.0067813 | 0.0053554 | 0.0057189 | 0.0023676 | 0.0043753 | 0.0061822 | 0.0056523 | 0.0058525 | 0.0051149 | 0.0052198
| 0.5 | 22 | 0.88 | 8_r-1.0_0.5_22_gt.csv | 0.0070448 | 0.0062518 | -5.0181e-05 | 0.0064433 | 0.0065021 | 0.005292 | 0.0065945 | 0.0019714 | 0.0036031 | 0.0055012 | 0.0054099 | 0.0052933 | 0.0049265 | 0.0044927
| 0.75 | 3 | 0.12 | 8_r-1.0_0.75_3_gt.csv | -0.0039811 | -0.0045505 | 0.0010045 | -0.0041135 | -0.0041089 | -0.0026352 | -0.0030332 | -0.0023508 | -0.0040017 | -0.0030911 | -0.0032951 | -0.0037641 | -0.0031408 | -0.0035868
| 0.75 | 4 | 0.16 | 8_r-1.0_0.75_4_gt.csv | -0.005391 | -0.0061442 | 0.0018093 | -0.0057565 | -0.0057371 | -0.0015012 | -0.0037772 | -0.0080866 | -0.0049111 | -0.002955 | -0.0042683 | -0.0045715 | -0.0040243 | -0.0040084
| 0.75 | 5 | 0.2 | 8_r-1.0_0.75_5_gt.csv | -0.0049348 | -0.0074318 | 0.00012569 | -0.0064005 | -0.0070483 | -0.0018019 | -0.0045034 | 0.0035369 | -0.0050861 | -0.0050861 | -0.0038478 | -0.0055742 | -0.0031323 | -0.0050599
| 0.75 | 6 | 0.24 | 8_r-1.0_0.75_6_gt.csv | -0.0044792 | -0.0077901 | 0.0004659 | -0.0061348 | -0.0071665 | -0.00065398 | 0.0012726 | -0.0042993 | -7.0292e-06 | -0.0085641 | -0.0031939 | -0.0049353 | -0.0023823 | -0.0042202
| 0.75 | 7 | 0.28 | 8_r-1.0_0.75_7_gt.csv | -0.0026932 | -0.0055538 | -0.001426 | -0.0042514 | -0.0050921 | 0.00038641 | 0.0033516 | 0.0051192 | 0.0021792 | -0.0044389 | -7.7722e-05 | -0.001888 | 0.0012057 | -0.00084833
| 0.75 | 8 | 0.32 | 8_r-1.0_0.75_8_gt.csv | -0.00018832 | 0.0016924 | -0.0028799 | 0.0007592 | 0.00025057 | 0.0019029 | 0.0025338 | -0.00292 | 0.0012337 | 0.0027393 | 0.00102 | 0.0015377 | 0.0013665 | 0.001902
| 0.75 | 9 | 0.36 | 8_r-1.0_0.75_9_gt.csv | 0.0035086 | 0.0070166 | 0.0011459 | 0.0057088 | 0.0058677 | 0.0031362 | 0.0040011 | 0.0035075 | 0.0035216 | 0.0038317 | 0.0039081 | 0.0042374 | 0.00362 | 0.0036612
| 0.75 | 10 | 0.4 | 8_r-1.0_0.75_10_gt.csv | 0.004854 | 0.00955 | 0.00023711 | 0.0076995 | 0.0079251 | 0.0028816 | 0.0043445 | -0.0090892 | 0.0039125 | 0.0045574 | 0.0033016 | 0.0052586 | 0.0021333 | 0.0041588
| 0.75 | 11 | 0.44 | 8_r-1.0_0.75_11_gt.csv | 0.0066911 | 0.0090007 | -0.00063541 | 0.0079213 | 0.0080449 | 0.005499 | 0.0020979 | 0.0045946 | 0.0062375 | -0.0020046 | 0.0043443 | 0.0043774 | 0.0033285 | 0.0026313
| 0.75 | 12 | 0.48 | 8_r-1.0_0.75_12_gt.csv | 0.0078626 | 0.0081886 | -0.0022132 | 0.0077486 | 0.0077773 | 0.0068531 | 0.0019403 | -0.0070985 | 0.0056834 | 0.0013714 | 0.0039015 | 0.0051383 | 0.0026516 | 0.0037749
| 0.75 | 13 | 0.52 | 8_r-1.0_0.75_13_gt.csv | 0.0070439 | 0.0075723 | -0.0019009 | 0.0071059 | 0.0070433 | 0.0046728 | 0.0050944 | 0.0037654 | 0.0065521 | 0.0017249 | 0.0050956 | 0.005377 | 0.0045484 | 0.0044412
| 0.75 | 14 | 0.56 | 8_r-1.0_0.75_14_gt.csv | 0.0066622 | 0.0065031 | 0.0021773 | 0.0064069 | 0.0065658 | 0.0058172 | 0.0059323 | -0.0026727 | 0.0058017 | 0.0043668 | 0.0051164 | 0.0056399 | 0.0046163 | 0.0051541
| 0.75 | 15 | 0.6 | 8_r-1.0_0.75_15_gt.csv | 0.0060358 | 0.006177 | 0.00035637 | 0.0059387 | 0.0058822 | 0.0048457 | 0.0033909 | -0.0038391 | 0.0033117 | 0.0030376 | 0.0037819 | 0.0042023 | 0.0028804 | 0.0031755
| 0.75 | 16 | 0.64 | 8_r-1.0_0.75_16_gt.csv | 0.0052701 | 0.0054575 | 3.2734e-05 | 0.0052757 | 0.005412 | 0.0045037 | 0.0023174 | -0.0054409 | 0.004206 | 0.0036129 | 0.0035623 | 0.004465 | 0.0028189 | 0.0039233
| 0.75 | 17 | 0.68 | 8_r-1.0_0.75_17_gt.csv | 0.0049386 | 0.0052065 | -0.0014188 | 0.0050233 | 0.0049672 | 0.0042069 | 0.0032188 | 0.0082347 | 0.0044547 | 0.0044104 | 0.0045082 | 0.0046551 | 0.004461 | 0.0044417
| 0.75 | 18 | 0.72 | 8_r-1.0_0.75_18_gt.csv | 0.0043897 | 0.0046799 | -0.0031511 | 0.0044881 | 0.0042646 | 0.0041649 | 0.0043034 | 0.009636 | 0.0038474 | 0.0039422 | 0.0043246 | 0.0040875 | 0.0045213 | 0.0039009
| 0.75 | 19 | 0.76 | 8_r-1.0_0.75_19_gt.csv | 0.0044596 | 0.0042464 | -0.0011941 | 0.0042577 | 0.0042409 | 0.0041463 | 0.0037374 | -0.0033519 | 0.0032288 | 0.0030386 | 0.003333 | 0.0035735 | 0.0029733 | 0.00313
| 0.75 | 20 | 0.8 | 8_r-1.0_0.75_20_gt.csv | 0.0042331 | 0.0038703 | 0.0011671 | 0.0039066 | 0.0039075 | 0.0039274 | 0.0016051 | -0.00043327 | 0.0019527 | 0.0023107 | 0.0027923 | 0.0028325 | 0.0022082 | 0.0021163
| 0.75 | 21 | 0.84 | 8_r-1.0_0.75_21_gt.csv | 0.0039452 | 0.0037856 | -0.0013504 | 0.0037635 | 0.0035976 | 0.0039893 | 0.0050277 | -0.0020795 | 0.00591 | 0.0040905 | 0.0040072 | 0.0044925 | 0.0043097 | 0.0050419
| 0.75 | 22 | 0.88 | 8_r-1.0_0.75_22_gt.csv | 0.0035156 | 0.0036393 | -0.0019772 | 0.003507 | 0.0033455 | 0.0026786 | 0.0031233 | 0.005228 | 0.0061451 | 0.0032132 | 0.0036955 | 0.004214 | 0.0039717 | 0.0047551
| 1 | 3 | 0.12 | 8_r-1.0_1.0_3_gt.csv
| 1 | 4 | 0.16 | 8_r-1.0_1.0_4_gt.csv
| 1 | 5 | 0.2 | 8_r-1.0_1.0_5_gt.csv
| 1 | 6 | 0.24 | 8_r-1.0_1.0_6_gt.csv
| 1 | 7 | 0.28 | 8_r-1.0_1.0_7_gt.csv
| 1 | 8 | 0.32 | 8_r-1.0_1.0_8_gt.csv
| 1 | 9 | 0.36 | 8_r-1.0_1.0_9_gt.csv
| 1 | 10 | 0.4 | 8_r-1.0_1.0_10_gt.csv
| 1 | 11 | 0.44 | 8_r-1.0_1.0_11_gt.csv
| 1 | 12 | 0.48 | 8_r-1.0_1.0_12_gt.csv
| 1 | 13 | 0.52 | 8_r-1.0_1.0_13_gt.csv
| 1 | 14 | 0.56 | 8_r-1.0_1.0_14_gt.csv
| 1 | 15 | 0.6 | 8_r-1.0_1.0_15_gt.csv
| 1 | 16 | 0.64 | 8_r-1.0_1.0_16_gt.csv
| 1 | 17 | 0.68 | 8_r-1.0_1.0_17_gt.csv
| 1 | 18 | 0.72 | 8_r-1.0_1.0_18_gt.csv
| 1 | 19 | 0.76 | 8_r-1.0_1.0_19_gt.csv
| 1 | 20 | 0.8 | 8_r-1.0_1.0_20_gt.csv
| 1 | 21 | 0.84 | 8_r-1.0_1.0_21_gt.csv
| 1 | 22 | 0.88 | 8_r-1.0_1.0_22_gt.csv
| 1 | 23 | 0.92 | 8_r-1.0_1.0_23_gt.csv
| 1 | 24 | 0.96 | 8_r-1.0_1.0_24_gt.csv