## M1-Run 1
Model of the Motor
Parameters: |  |  |  |  | Conditions:
PWMmax |  |  | 1023 |  | Multimeter was displaying "stupid" results (maybe because of low battery???)!
HWctrl Period (s) |  |  | 0.01 |  | Vbatt measures were obtain after each experiment
Encoder Resolution (ticks/rot) |  |  | 1024
Gear Reduction Ratio (n:1) |  |  | 12
[8 empty] | Method: LINEST |  |  |  | Method: Least-Squares
[8 empty] | R | K | B | F | R | K |  | B | F
[8 empty] | 3.2157 | 0.025733 | 1.8486e-05 | 0.0023319 | 3.3339 | 0.025556 |  | 1.836e-05 | 0.0023159
Vbatt | PWM | V | I | tks/cyc | rpm | ω | ωmot | I/ωmot | V/ωmot | ωmot | I.K | X1 |  | Y1 | X2 |  | Y2
28.7 | 50 | 1.4027 | 0.13 | 62.4388 | 30.4877 | 3.1927 | 38.312 | 0.0033932 | 0.036614 | 38.312 | 0.0033452 | 0.13 | 38.312 | 1.4027 | 38.312 | 1 | 0.0033223
28.7 | 75 | 2.1041 | 0.15 | 103.2085 | 50.3948 | 5.2773 | 63.3279 | 0.0023686 | 0.033226 | 63.3279 | 0.0038599 | 0.15 | 63.328 | 2.1041 | 63.328 | 1 | 0.0038335
28.7 | 100 | 2.8055 | 0.17 | 144.1526 | 70.387 | 7.3709 | 88.4509 | 0.001922 | 0.031718 | 88.4509 | 0.0043746 | 0.17 | 88.451 | 2.8055 | 88.451 | 1 | 0.0043446
28.7 | 125 | 3.5068 | 0.18 | 183.3496 | 89.5262 | 9.3752 | 112.5019 | 0.0016 | 0.031171 | 112.5019 | 0.0046319 | 0.18 | 112.5 | 3.5068 | 112.5 | 1 | 0.0046002
28.7 | 150 | 4.2082 | 0.18 | 225.3527 | 110.0355 | 11.5229 | 138.2747 | 0.0013018 | 0.030434 | 138.2747 | 0.0046319 | 0.18 | 138.27 | 4.2082 | 138.27 | 1 | 0.0046002
28.7 | 175 | 4.9096 | 0.2 | 267.2219 | 130.4794 | 13.6638 | 163.9653 | 0.0012198 | 0.029943 | 163.9653 | 0.0051465 | 0.2 | 163.97 | 4.9096 | 163.97 | 1 | 0.0051113
28.7 | 200 | 5.6109 | 0.22 | 309.945 | 151.3403 | 15.8483 | 190.1799 | 0.0011568 | 0.029503 | 190.1799 | 0.0056612 | 0.22 | 190.18 | 5.6109 | 190.18 | 1 | 0.0056224
28.7 | 225 | 6.3123 | 0.23 | 351.9666 | 171.8587 | 17.997 | 215.964 | 0.001065 | 0.029229 | 215.964 | 0.0059185 | 0.23 | 215.96 | 6.3123 | 215.96 | 1 | 0.005878
28.7 | 250 | 7.0137 | 0.25 | 394.4086 | 192.5823 | 20.1672 | 242.0061 | 0.001033 | 0.028981 | 242.0061 | 0.0064332 | 0.25 | 242.01 | 7.0137 | 242.01 | 1 | 0.0063891
28.7 | 275 | 7.7151 | 0.27 | 436.4955 | 213.1326 | 22.3192 | 267.8303 | 0.0010081 | 0.028806 | 267.8303 | 0.0069478 | 0.27 | 267.83 | 7.7151 | 267.83 | 1 | 0.0069002
28.7 | 300 | 8.4164 | 0.29 | 478.0893 | 233.442 | 24.446 | 293.3519 | 0.00098857 | 0.028691 | 293.3519 | 0.0074625 | 0.29 | 293.35 | 8.4164 | 293.35 | 1 | 0.0074114
28.7 | 350 | 9.8192 | 0.33 | 549.2479 | 268.1875 | 28.0845 | 337.0143 | 0.00097919 | 0.029136 | 337.0143 | 0.0084918 | 0.33 | 337.01 | 9.8192 | 337.01 | 1 | 0.0084336
28.7 | 400 | 11.2219 | 0.38 | 641.3724 | 313.1701 | 32.7951 | 393.5412 | 0.00096559 | 0.028515 | 393.5412 | 0.0097784 | 0.38 | 393.54 | 11.222 | 393.54 | 1 | 0.0097114
28.7 | 450 | 12.6246 | 0.42 | 719.3726 | 351.2562 | 36.7835 | 441.4015 | 0.00095151 | 0.028601 | 441.4015 | 0.010808 | 0.42 | 441.4 | 12.625 | 441.4 | 1 | 0.010734
28.7 | 500 | 14.0274 | 0.46 | 804.2517 | 392.701 | 41.1236 | 493.4827 | 0.00093215 | 0.028425 | 493.4827 | 0.011837 | 0.46 | 493.48 | 14.027 | 493.48 | 1 | 0.011756
28.7 | 550 | 15.4301 | 0.47 | 871.3666 | 425.472 | 44.5553 | 534.6638 | 0.00087906 | 0.028859 | 534.6638 | 0.012094 | 0.47 | 534.66 | 15.43 | 534.66 | 1 | 0.012012
28.7 | 600 | 16.8328 | 0.52 | 965.4778 | 471.4247 | 49.3675 | 592.4098 | 0.00087777 | 0.028414 | 592.4098 | 0.013381 | 0.52 | 592.41 | 16.833 | 592.41 | 1 | 0.013289

## M1-Run 2
Model of the Motor
Parameters: |  |  |  |  | Conditions:
PWMmax |  |  | 1023 |  | Changed battery on multimeter.
HWctrl Period (s) |  |  | 0.01 |  | 2 multimeters (one for I and another for Vbatt).
Encoder Resolution (ticks/rot) |  |  | 1024
Gear Reduction Ratio (n:1) |  |  | 12
[8 empty] | Method: LINEST |  |  |  | Method: Least-Squares
[8 empty] | R | K | B | F | R | K |  | B | F
[8 empty] | 1.9411 | 0.029464 | 4.4464e-06 | 0.0042118 | 1.7802 | 0.029554 |  | 4.46e-06 | 0.0042246
Vbatt | PWM | V | I | tks/cyc | rpm | ω | ωmot | I/ωmot | V/ωmot | ωmot | I.K | X1 |  | Y1 | X2 |  | Y2
28.9 | 50 | 1.4125 | 0.13 |  | 31.3 | 3.2777 | 39.3327 | 0.0033051 | 0.035912 | 39.3327 | 0.0038303 | 0.13 | 39.333 | 1.4125 | 39.333 | 1 | 0.003842
28.85 | 75 | 2.1151 | 0.14 |  | 49.8 | 5.215 | 62.5805 | 0.0022371 | 0.033798 | 62.5805 | 0.0041249 | 0.14 | 62.581 | 2.1151 | 62.581 | 1 | 0.0041375
28.8 | 100 | 2.8152 | 0.15 |  | 68.9 | 7.2152 | 86.5823 | 0.0017325 | 0.032515 | 86.5823 | 0.0044196 | 0.15 | 86.582 | 2.8152 | 86.582 | 1 | 0.004433
28.8 | 125 | 3.5191 | 0.15 |  | 85.9 | 8.9954 | 107.9451 | 0.0013896 | 0.0326 | 107.9451 | 0.0044196 | 0.15 | 107.95 | 3.5191 | 107.95 | 1 | 0.004433
28.8 | 150 | 4.2229 | 0.16 |  | 105 | 10.9956 | 131.9469 | 0.0012126 | 0.032004 | 131.9469 | 0.0047142 | 0.16 | 131.95 | 4.2229 | 131.95 | 1 | 0.0047286
28.8 | 175 | 4.9267 | 0.17 |  | 124.1 | 12.9957 | 155.9487 | 0.0010901 | 0.031592 | 155.9487 | 0.0050088 | 0.17 | 155.95 | 4.9267 | 155.95 | 1 | 0.0050241
28.8 | 200 | 5.6305 | 0.18 |  | 143.5 | 15.0273 | 180.3274 | 0.00099818 | 0.031224 | 180.3274 | 0.0053035 | 0.18 | 180.33 | 5.6305 | 180.33 | 1 | 0.0053196
28.8 | 225 | 6.3343 | 0.19 |  | 161 | 16.8599 | 202.3186 | 0.00093911 | 0.031309 | 202.3186 | 0.0055981 | 0.19 | 202.32 | 6.3343 | 202.32 | 1 | 0.0056152
28.8 | 250 | 7.0381 | 0.2 |  | 180.3 | 18.881 | 226.5717 | 0.00088272 | 0.031064 | 226.5717 | 0.0058927 | 0.2 | 226.57 | 7.0381 | 226.57 | 1 | 0.0059107
28.8 | 275 | 7.7419 | 0.2 |  | 199.4 | 20.8811 | 250.5734 | 0.00079817 | 0.030897 | 250.5734 | 0.0058927 | 0.2 | 250.57 | 7.7419 | 250.57 | 1 | 0.0059107
28.8 | 300 | 8.4457 | 0.19 |  | 219.1 | 22.9441 | 275.3292 | 0.00069008 | 0.030675 | 275.3292 | 0.0055981 | 0.19 | 275.33 | 8.4457 | 275.33 | 1 | 0.0056152
28.8 | 325 | 9.1496 | 0.19 |  | 236.1 | 24.7243 | 296.692 | 0.00064039 | 0.030839 | 296.692 | 0.0055981 | 0.19 | 296.69 | 9.1496 | 296.69 | 1 | 0.0056152
28.7 | 350 | 9.8192 | 0.19 |  | 255.8 | 26.7873 | 321.4478 | 0.00059108 | 0.030547 | 321.4478 | 0.0055981 | 0.19 | 321.45 | 9.8192 | 321.45 | 1 | 0.0056152
28.7 | 375 | 10.5205 | 0.2 |  | 274.5 | 28.7456 | 344.9469 | 0.0005798 | 0.030499 | 344.9469 | 0.0058927 | 0.2 | 344.95 | 10.521 | 344.95 | 1 | 0.0059107
28.7 | 400 | 11.2219 | 0.19 |  | 294 | 30.7876 | 369.4513 | 0.00051428 | 0.030374 | 369.4513 | 0.0055981 | 0.19 | 369.45 | 11.222 | 369.45 | 1 | 0.0056152
28.7 | 425 | 11.9233 | 0.19 |  | 312.7 | 32.7459 | 392.9504 | 0.00048352 | 0.030343 | 392.9504 | 0.0055981 | 0.19 | 392.95 | 11.923 | 392.95 | 1 | 0.0056152
28.7 | 450 | 12.6246 | 0.2 |  | 330.4 | 34.5994 | 415.1929 | 0.0004817 | 0.030407 | 415.1929 | 0.0058927 | 0.2 | 415.19 | 12.625 | 415.19 | 1 | 0.0059107
28.7 | 475 | 13.326 | 0.2 |  | 349.3 | 36.5786 | 438.9433 | 0.00045564 | 0.030359 | 438.9433 | 0.0058927 | 0.2 | 438.94 | 13.326 | 438.94 | 1 | 0.0059107
28.7 | 500 | 14.0274 | 0.21 |  | 368.1 | 38.5473 | 462.5681 | 0.00045399 | 0.030325 | 462.5681 | 0.0061874 | 0.21 | 462.57 | 14.027 | 462.57 | 1 | 0.0062062
28.7 | 525 | 14.7287 | 0.22 |  | 386.5 | 40.4742 | 485.6902 | 0.00045296 | 0.030325 | 485.6902 | 0.006482 | 0.22 | 485.69 | 14.729 | 485.69 | 1 | 0.0065018
28.7 | 550 | 15.4301 | 0.22 |  | 403.9 | 42.2963 | 507.5557 | 0.00043345 | 0.030401 | 507.5557 | 0.006482 | 0.22 | 507.56 | 15.43 | 507.56 | 1 | 0.0065018
28.7 | 575 | 16.1315 | 0.23 |  | 422.4 | 44.2336 | 530.8035 | 0.00043331 | 0.030391 | 530.8035 | 0.0067766 | 0.23 | 530.8 | 16.131 | 530.8 | 1 | 0.0067973
28.65 | 600 | 16.8035 | 0.23 |  | 442.7 | 46.3594 | 556.3132 | 0.00041344 | 0.030205 | 556.3132 | 0.0067766 | 0.23 | 556.31 | 16.804 | 556.31 | 1 | 0.0067973
28.6 | 625 | 17.4731 | 0.23 |  | 462.2 | 48.4015 | 580.8176 | 0.00039599 | 0.030084 | 580.8176 | 0.0067766 | 0.23 | 580.82 | 17.473 | 580.82 | 1 | 0.0067973
28.6 | 650 | 18.172 | 0.24 |  | 479.2 | 50.1817 | 602.1805 | 0.00039855 | 0.030177 | 602.1805 | 0.0070713 | 0.24 | 602.18 | 18.172 | 602.18 | 1 | 0.0070929
28.6 | 675 | 18.871 | 0.24 |  | 496.6 | 52.0038 | 624.046 | 0.00038459 | 0.03024 | 624.046 | 0.0070713 | 0.24 | 624.05 | 18.871 | 624.05 | 1 | 0.0070929
28.6 | 700 | 19.5699 | 0.24 |  | 515.5 | 53.983 | 647.7964 | 0.00037049 | 0.03021 | 647.7964 | 0.0070713 | 0.24 | 647.8 | 19.57 | 647.8 | 1 | 0.0070929
28.6 | 725 | 20.2688 | 0.24 |  | 533.9 | 55.9099 | 670.9185 | 0.00035772 | 0.030211 | 670.9185 | 0.0070713 | 0.24 | 670.92 | 20.269 | 670.92 | 1 | 0.0070929
28.6 | 750 | 20.9677 | 0.24 |  | 551.9 | 57.7948 | 693.538 | 0.00034605 | 0.030233 | 693.538 | 0.0070713 | 0.24 | 693.54 | 20.968 | 693.54 | 1 | 0.0070929
28.6 | 775 | 21.6667 | 0.25 |  | 570.3 | 59.7217 | 716.6601 | 0.00034884 | 0.030233 | 716.6601 | 0.0073659 | 0.25 | 716.66 | 21.667 | 716.66 | 1 | 0.0073884
28.6 | 800 | 22.3656 | 0.25 |  | 588.2 | 61.5962 | 739.1539 | 0.00033822 | 0.030258 | 739.1539 | 0.0073659 | 0.25 | 739.15 | 22.366 | 739.15 | 1 | 0.0073884

## M1-Run 3
Model of the Motor
Parameters: |  |  |  |  | Conditions:
PWMmax |  |  | 1023 |  | 1 multimeter (one for I).
HWctrl Period (s) |  |  | 0.01 |  | Vbatt measured after 4 experiments.
Encoder Resolution (ticks/rot) |  |  | 1024 |  | Start from the end (pwm).
Gear Reduction Ratio (n:1) |  |  | 12
[8 empty] | Method: LINEST |  |  |  | Method: Least-Squares
[8 empty] | R | K | B | F | R | K |  | B | F
[8 empty] | 5.1706 | 0.028598 | 5.9399e-06 | 0.0031201 | 4.2593 | 0.02914 |  | 6.0524e-06 | 0.0031791
Vbatt | PWM | V | I | tks/cyc | rpm | ω | ωmot | I/ωmot | V/ωmot | ωmot | I.K | X1 |  | Y1 | X2 |  | Y2
28.5 | 50 | 1.393 | 0.1 |  | 24 | 2.5133 | 30.1593 | 0.0033157 | 0.046187 | 30.1593 | 0.0028598 | 0.1 | 30.159 | 1.393 | 30.159 | 1 | 0.002914
28.5 | 100 | 2.7859 | 0.13 |  | 60.1 | 6.2937 | 75.5239 | 0.0017213 | 0.036888 | 75.5239 | 0.0037178 | 0.13 | 75.524 | 2.7859 | 75.524 | 1 | 0.0037882
28.5 | 150 | 4.1789 | 0.14 |  | 96.3 | 10.0845 | 121.0141 | 0.0011569 | 0.034532 | 121.0141 | 0.0040038 | 0.14 | 121.01 | 4.1789 | 121.01 | 1 | 0.0040796
28.5 | 200 | 5.5718 | 0.16 |  | 134.7 | 14.1058 | 169.269 | 0.00094524 | 0.032917 | 169.269 | 0.0045757 | 0.16 | 169.27 | 5.5718 | 169.27 | 1 | 0.0046624
28.5 | 250 | 6.9648 | 0.16 |  | 171.7 | 17.9804 | 215.7646 | 0.00074155 | 0.03228 | 215.7646 | 0.0045757 | 0.16 | 215.76 | 6.9648 | 215.76 | 1 | 0.0046624
28.5 | 300 | 8.3578 | 0.16 |  | 210.8 | 22.0749 | 264.8991 | 0.000604 | 0.031551 | 264.8991 | 0.0045757 | 0.16 | 264.9 | 8.3578 | 264.9 | 1 | 0.0046624
28.5 | 350 | 9.7507 | 0.17 |  | 248.8 | 26.0543 | 312.6513 | 0.00054374 | 0.031187 | 312.6513 | 0.0048617 | 0.17 | 312.65 | 9.7507 | 312.65 | 1 | 0.0049538
28.5 | 400 | 11.1437 | 0.18 |  | 286.2 | 29.9708 | 359.6495 | 0.00050049 | 0.030985 | 359.6495 | 0.0051477 | 0.18 | 359.65 | 11.144 | 359.65 | 1 | 0.0052452
28.6 | 450 | 12.5806 | 0.19 |  | 320.8 | 33.5941 | 403.1292 | 0.00047131 | 0.031207 | 403.1292 | 0.0054337 | 0.19 | 403.13 | 12.581 | 403.13 | 1 | 0.0055366
28.6 | 500 | 13.9785 | 0.2 |  | 358.7 | 37.563 | 450.7557 | 0.0004437 | 0.031011 | 450.7557 | 0.0057197 | 0.2 | 450.76 | 13.978 | 450.76 | 1 | 0.005828
28.6 | 550 | 15.3763 | 0.21 |  | 394.9 | 41.3538 | 496.246 | 0.00042318 | 0.030985 | 496.246 | 0.0060057 | 0.21 | 496.25 | 15.376 | 496.25 | 1 | 0.0061194
28.6 | 600 | 16.7742 | 0.22 |  | 433.6 | 45.4065 | 544.8778 | 0.00040376 | 0.030785 | 544.8778 | 0.0062916 | 0.22 | 544.88 | 16.774 | 544.88 | 1 | 0.0064108
28.7 | 650 | 18.2356 | 0.23 |  | 471.6 | 49.3858 | 592.63 | 0.0003881 | 0.030771 | 592.63 | 0.0065776 | 0.23 | 592.63 | 18.236 | 592.63 | 1 | 0.0067022
28.7 | 700 | 19.6383 | 0.24 |  | 509.2 | 53.3233 | 639.8796 | 0.00037507 | 0.030691 | 639.8796 | 0.0068636 | 0.24 | 639.88 | 19.638 | 639.88 | 1 | 0.0069936
28.7 | 750 | 21.0411 | 0.25 |  | 543 | 56.8628 | 682.3539 | 0.00036638 | 0.030836 | 682.3539 | 0.0071496 | 0.25 | 682.35 | 21.041 | 682.35 | 1 | 0.007285
28.7 | 800 | 22.4438 | 0.27 |  | 580 | 60.7375 | 728.8495 | 0.00037045 | 0.030793 | 728.8495 | 0.0077216 | 0.27 | 728.85 | 22.444 | 728.85 | 1 | 0.0078678

## M1-Run 4
Model of the Motor
Parameters: |  |  |  |  | Conditions:
PWMmax |  |  | 1023 |  | 2 multimeter.
HWctrl Period (s) |  |  | 0.01 |  | Vbatt measured after each experiment.
Encoder Resolution (ticks/rot) |  |  | 1024 |  | Motor coupled with another motor (but without a resistance in series!).
Gear Reduction Ratio (n:1) |  |  | 12
[8 empty] | Method: LINEST |  |  |  | Method: Least-Squares
[8 empty] | R | K | B | F | R | K |  | B | F
[8 empty] | 1.851 | 0.026587 |  |  | 1.7936 | 0.026695
Vbatt | PWM | V | I | tks/cyc | rpm | ω | ωmot | I/ωmot | V/ωmot | ωmot | I.K | X1 |  | Y1 | X2 |  | Y2
28.9 | 100 | 2.825 | 0.48 | 118.58 | 57.9004 | 6.0633 | 72.7598 | 0.0065971 | 0.038827 |  |  | 0.48 | 72.76 | 2.825
29 | 200 | 5.6696 | 0.62 | 277.69 | 135.5908 | 14.199 | 170.3884 | 0.0036387 | 0.033275 |  |  | 0.62 | 170.39 | 5.6696
28.9 | 300 | 8.4751 | 0.71 | 439.6 | 214.6484 | 22.4779 | 269.7352 | 0.0026322 | 0.03142 |  |  | 0.71 | 269.74 | 8.4751
29 | 400 | 11.3392 | 0.79 | 603.36 | 294.6094 | 30.8514 | 370.2171 | 0.0021339 | 0.030629 |  |  | 0.79 | 370.22 | 11.339
28.8 | 500 | 14.0762 | 0.84 | 769.24 | 375.6055 | 39.3333 | 471.9998 | 0.0017797 | 0.029823 |  |  | 0.84 | 472 | 14.076
28.8 | 600 | 16.8915 | 0.88 | 937.82 | 457.9199 | 47.9533 | 575.4391 | 0.0015293 | 0.029354 |  |  | 0.88 | 575.44 | 16.891
28.8 | 700 | 19.7067 | 0.91 | 1107.8 | 540.918 | 56.6448 | 679.7376 | 0.0013388 | 0.028992 |  |  | 0.91 | 679.74 | 19.707
28.8 | 800 | 22.522 | 0.91 | 1269.7 | 619.9707 | 64.9232 | 779.0782 | 0.001168 | 0.028909 |  |  | 0.91 | 779.08 | 22.522

## M1-Run 5
Model of the Motor
Parameters: |  |  |  |  | Conditions:
PWMmax |  |  | 1023 |  | 2 multimeter.
HWctrl Period (s) |  |  | 0.01 |  | Vbatt measured after each experiment.
Encoder Resolution (ticks/rot) |  |  | 1024 |  | Motor coupled with another motor (with a resistance in series!).
Gear Reduction Ratio (n:1) |  |  | 12
[8 empty] | Method: LINEST |  |  |  | Method: Least-Squares
[8 empty] | R | K | B | F | R | K |  | B | F
[8 empty] | 1.6403 | -0.0004298 |  |  | 1.5486 | 0.0024991
Vbatt | PWM | V | I | tks/cyc | rpm | ω | ωmot | I/ωmot | V/ωmot | ωmot | I.K | X1 |  | Y1 | X2 |  | Y2
28.8 | 50 | 1.4076 | 0.86 | 25 | 12.207 | 1.2783 | 15.3398 | 0.056063 | 0.091763 |  |  | 0.86 | 15.34 | 1.4076
28.8 | 100 | 2.8152 | 1.76 | 80 | 39.0625 | 4.0906 | 49.0874 | 0.035854 | 0.057352 |  |  | 1.76 | 49.087 | 2.8152
28.75 | 150 | 4.2155 | 2.56 | 133 | 64.9414 | 6.8006 | 81.6078 | 0.03137 | 0.051656 |  |  | 2.56 | 81.608 | 4.2155
28.7 | 200 | 5.6109 | 3.49 | 185 | 90.332 | 9.4595 | 113.5146 | 0.030745 | 0.049429 |  |  | 3.49 | 113.51 | 5.6109
28.7 | 250 | 7.0137 | 4.28 | 237 | 115.7227 | 12.1184 | 145.4214 | 0.029432 | 0.04823 |  |  | 4.28 | 145.42 | 7.0137
28.7 | 300 | 8.4164 | 5.14 | 288 | 140.625 | 14.7262 | 176.7146 | 0.029086 | 0.047627 |  |  | 5.14 | 176.71 | 8.4164

## M1-Run 6
Model of the Motor
Parameters: |  |  |  |  | Conditions:
PWMmax |  |  | 1023 |  | No load.
HWctrl Period (s) |  |  | 0.01 |  | Two multimeters.
Encoder Resolution (ticks/rot) |  |  | 1024 |  | Connectors for the multimeters connections.
Gear Reduction Ratio (n:1) |  |  | 12
[8 empty] | Method: LINEST |  |  |  | Method: Least-Squares
[8 empty] | R | K | B | F | R | K |  | B | F
[8 empty] | 3.4079 | 0.026486 | 6.3096e-06 | 0.0030137 | 2.5004 | 0.027146 |  | 6.4667e-06 | 0.0030888
Vbatt | PWM | V | I | tks/cyc | rpm | ω | ωmot | I/ωmot | V/ωmot | ωmot | I.K | X1 |  | Y1 | X2 |  | Y2
28.8 | 25 | 0.70381 | 0.09 | 23.828 | 11.6348 | 1.2184 | 14.6207 | 0.0061557 | 0.048138 | 14.6207 | 0.0023837 | 0.09 | 14.621 | 0.70381 | 14.621 | 1 | 0.0024431
28.8 | 50 | 1.4076 | 0.11 | 65.911 | 32.1831 | 3.3702 | 40.4425 | 0.0027199 | 0.034806 | 40.4425 | 0.0029135 | 0.11 | 40.442 | 1.4076 | 40.442 | 1 | 0.002986
28.8 | 75 | 2.1114 | 0.12 | 107.03 | 52.2607 | 5.4727 | 65.6728 | 0.0018272 | 0.032151 | 65.6728 | 0.0031783 | 0.12 | 65.673 | 2.1114 | 65.673 | 1 | 0.0032575
28.8 | 100 | 2.8152 | 0.14 | 147.36 | 71.9531 | 7.5349 | 90.419 | 0.0015483 | 0.031136 | 90.419 | 0.0037081 | 0.14 | 90.419 | 2.8152 | 90.419 | 1 | 0.0038004
28.8 | 125 | 3.5191 | 0.145 | 185.06 | 90.3613 | 9.4626 | 113.5514 | 0.001277 | 0.030991 | 113.5514 | 0.0038405 | 0.145 | 113.55 | 3.5191 | 113.55 | 1 | 0.0039361
28.8 | 150 | 4.2229 | 0.15 | 227.44 | 111.0547 | 11.6296 | 139.5554 | 0.0010748 | 0.030259 | 139.5554 | 0.0039729 | 0.15 | 139.56 | 4.2229 | 139.56 | 1 | 0.0040718
28.8 | 175 | 4.9267 | 0.16 | 273.83 | 133.7061 | 14.0017 | 168.02 | 0.00095227 | 0.029322 | 168.02 | 0.0042378 | 0.16 | 168.02 | 4.9267 | 168.02 | 1 | 0.0043433
28.8 | 200 | 5.6305 | 0.165 | 314.74 | 153.6816 | 16.0935 | 193.122 | 0.00085438 | 0.029155 | 193.122 | 0.0043702 | 0.165 | 193.12 | 5.6305 | 193.12 | 1 | 0.004479
28.8 | 225 | 6.3343 | 0.17 | 355.4 | 173.5352 | 18.1726 | 218.0707 | 0.00077956 | 0.029047 | 218.0707 | 0.0045026 | 0.17 | 218.07 | 6.3343 | 218.07 | 1 | 0.0046148
28.8 | 250 | 7.0381 | 0.18 | 396.41 | 193.5596 | 20.2695 | 243.2341 | 0.00074003 | 0.028936 | 243.2341 | 0.0047675 | 0.18 | 243.23 | 7.0381 | 243.23 | 1 | 0.0048862
28.8 | 275 | 7.7419 | 0.185 | 438.59 | 214.1553 | 22.4263 | 269.1155 | 0.00068744 | 0.028768 | 269.1155 | 0.0048999 | 0.185 | 269.12 | 7.7419 | 269.12 | 1 | 0.0050219
28.8 | 300 | 8.4457 | 0.19 | 481.54 | 235.127 | 24.6224 | 295.4692 | 0.00064304 | 0.028584 | 295.4692 | 0.0050324 | 0.19 | 295.47 | 8.4457 | 295.47 | 1 | 0.0051577
28.8 | 325 | 9.1496 | 0.2 | 520.48 | 254.1406 | 26.6135 | 319.3625 | 0.00062625 | 0.028649 | 319.3625 | 0.0052972 | 0.2 | 319.36 | 9.1496 | 319.36 | 1 | 0.0054291
28.8 | 350 | 9.8534 | 0.205 | 562.33 | 274.5752 | 28.7534 | 345.0414 | 0.00059413 | 0.028557 | 345.0414 | 0.0054297 | 0.205 | 345.04 | 9.8534 | 345.04 | 1 | 0.0055648
28.8 | 375 | 10.5572 | 0.21 | 605.7 | 295.752 | 30.9711 | 371.6529 | 0.00056504 | 0.028406 | 371.6529 | 0.0055621 | 0.21 | 371.65 | 10.557 | 371.65 | 1 | 0.0057006
28.8 | 400 | 11.261 | 0.215 | 648.06 | 316.4355 | 33.1371 | 397.6446 | 0.00054068 | 0.028319 | 397.6446 | 0.0056945 | 0.215 | 397.64 | 11.261 | 397.64 | 1 | 0.0058363
28.8 | 425 | 11.9648 | 0.22 | 691.25 | 337.5244 | 35.3455 | 424.1457 | 0.00051869 | 0.028209 | 424.1457 | 0.0058269 | 0.22 | 424.15 | 11.965 | 424.15 | 1 | 0.005972
28.8 | 450 | 12.6686 | 0.22 | 729.72 | 356.3086 | 37.3125 | 447.7506 | 0.00049134 | 0.028294 | 447.7506 | 0.0058269 | 0.22 | 447.75 | 12.669 | 447.75 | 1 | 0.005972
28.8 | 475 | 13.3724 | 0.22 | 768.52 | 375.2539 | 39.2965 | 471.558 | 0.00046654 | 0.028358 | 471.558 | 0.0058269 | 0.22 | 471.56 | 13.372 | 471.56 | 1 | 0.005972
28.8 | 500 | 14.0762 | 0.23 | 811.23 | 396.1084 | 41.4804 | 497.7645 | 0.00046207 | 0.028279 | 497.7645 | 0.0060918 | 0.23 | 497.76 | 14.076 | 497.76 | 1 | 0.0062435
28.8 | 550 | 15.4839 | 0.24 | 887.27 | 433.2373 | 45.3685 | 544.4221 | 0.00044083 | 0.028441 | 544.4221 | 0.0063567 | 0.24 | 544.42 | 15.484 | 544.42 | 1 | 0.0065149
28.8 | 600 | 16.8915 | 0.25 | 975.62 | 476.377 | 49.8861 | 598.6329 | 0.00041762 | 0.028217 | 598.6329 | 0.0066215 | 0.25 | 598.63 | 16.891 | 598.63 | 1 | 0.0067864
28.8 | 650 | 18.2991 | 0.26 | 1052.8 | 514.0625 | 53.8325 | 645.99 | 0.00040248 | 0.028327 | 645.99 | 0.0068864 | 0.26 | 645.99 | 18.299 | 645.99 | 1 | 0.0070579
28.75 | 700 | 19.6725 | 0.27 | 1141.1 | 557.1777 | 58.3475 | 700.1702 | 0.00038562 | 0.028097 | 700.1702 | 0.0071512 | 0.27 | 700.17 | 19.673 | 700.17 | 1 | 0.0073293

## M1-Run 7
Model of the Motor
Parameters: |  |  |  |  | Conditions:
PWMmax |  |  | 1023 |  | Load.
HWctrl Period (s) |  |  | 0.01 |  | Two multimeters.
Encoder Resolution (ticks/rot) |  |  | 1024 |  | Connectors for the multimeters connections.
Gear Reduction Ratio (n:1) |  |  | 12
[8 empty] | Method: LINEST |  |  |  | Method: Least-Squares
[8 empty] | R | K | B | F | R | K |  | B | F
[8 empty] | 2.9554 | 0.022634 |  |  | 2.3698 | 0.024079
Vbatt | PWM | V | I | tks/cyc | rpm | ω | ωmot | I/ωmot | V/ωmot | ωmot | I.K | X1 |  | Y1 | X2 |  | Y2
28.3 | 800 | 22.131 | 1.71 | 1220.4 | 595.8984 | 62.4023 | 748.8281 | 0.0022836 | 0.029554 |  |  | 1.71 | 748.83 | 22.131
28.3 | 750 | 20.7478 | 1.63 | 1140.3 | 556.7871 | 58.3066 | 699.6793 | 0.0023296 | 0.029653 |  |  | 1.63 | 699.68 | 20.748
28.3 | 700 | 19.3646 | 1.55 | 1064.4 | 519.7266 | 54.4256 | 653.1077 | 0.0023733 | 0.02965 |  |  | 1.55 | 653.11 | 19.365
28.3 | 650 | 17.9814 | 1.46 | 983.4 | 480.1758 | 50.2839 | 603.4067 | 0.0024196 | 0.0298 |  |  | 1.46 | 603.41 | 17.981
28.3 | 600 | 16.5982 | 1.37 | 905.97 | 442.3682 | 46.3247 | 555.8962 | 0.0024645 | 0.029859 |  |  | 1.37 | 555.9 | 16.598
28.3 | 550 | 15.2151 | 1.27 | 825.94 | 403.291 | 42.2325 | 506.7904 | 0.002506 | 0.030022 |  |  | 1.27 | 506.79 | 15.215
28.4 | 500 | 13.8807 | 1.17 | 755.9 | 369.0918 | 38.6512 | 463.8144 | 0.0025226 | 0.029927 |  |  | 1.17 | 463.81 | 13.881
28.4 | 450 | 12.4927 | 1.06 | 678.17 | 331.1377 | 34.6767 | 416.1199 | 0.0025473 | 0.030022 |  |  | 1.06 | 416.12 | 12.493
28.4 | 400 | 11.1046 | 0.95 | 600.54 | 293.2324 | 30.7072 | 368.4867 | 0.0025781 | 0.030136 |  |  | 0.95 | 368.49 | 11.105
28.4 | 350 | 9.7165 | 0.84 | 522.47 | 255.1123 | 26.7153 | 320.5836 | 0.0026202 | 0.030309 |  |  | 0.84 | 320.58 | 9.7165
28.4 | 300 | 8.3284 | 0.74 | 444.42 | 217.002 | 22.7244 | 272.6927 | 0.0027137 | 0.030542 |  |  | 0.74 | 272.69 | 8.3284
28.4 | 250 | 6.9404 | 0.63 | 363.86 | 177.666 | 18.6051 | 223.2617 | 0.0028218 | 0.031086 |  |  | 0.63 | 223.26 | 6.9404
28.4 | 200 | 5.5523 | 0.5 | 290.26 | 141.7285 | 14.8418 | 178.1013 | 0.0028074 | 0.031175 |  |  | 0.5 | 178.1 | 5.5523

## M2-Run 1
Model of the Motor
Parameters: |  |  |  |  | Conditions:
PWMmax |  |  | 1023 |  | No load.
HWctrl Period (s) |  |  | 0.01 |  | Two multimeters.
Encoder Resolution (ticks/rot) |  |  | 1024 |  | Connectors for the multimeters connections
Gear Reduction Ratio (n:1) |  |  | 12
[8 empty] | Method: LINEST |  |  |  | Method: Least-Squares
[8 empty] | R | K | B | F | R | K |  | B | F
[8 empty] | 2.2172 | 0.027645 | 8.2579e-06 | 0.0030107 | 1.8294 | 0.027964 |  | 8.3532e-06 | 0.0030455
Vbatt | PWM | V | I | tks/cyc | rpm | ω | ωmot | I/ωmot | V/ωmot | ωmot | I.K | X1 |  | Y1 | X2 |  | Y2
28.7 | 25 | 0.70137 | 0.08 | 30.086 | 14.6904 | 1.5384 | 18.4605 | 0.0043336 | 0.037993 | 18.4605 | 0.0022116 | 0.08 | 18.461 | 0.70137 | 18.461 | 1 | 0.0022371
28.7 | 50 | 1.4027 | 0.1 | 72.164 | 35.2363 | 3.6899 | 44.2793 | 0.0022584 | 0.031679 | 44.2793 | 0.0027645 | 0.1 | 44.279 | 1.4027 | 44.279 | 1 | 0.0027964
28.7 | 75 | 2.1041 | 0.12 | 111.19 | 54.292 | 5.6854 | 68.2253 | 0.0017589 | 0.030841 | 68.2253 | 0.0033174 | 0.12 | 68.225 | 2.1041 | 68.225 | 1 | 0.0033556
28.7 | 100 | 2.8055 | 0.13 | 151.86 | 74.1504 | 7.765 | 93.1801 | 0.0013951 | 0.030108 | 93.1801 | 0.0035938 | 0.13 | 93.18 | 2.8055 | 93.18 | 1 | 0.0036353
28.7 | 125 | 3.5068 | 0.14 | 186.86 | 91.2402 | 9.5547 | 114.6559 | 0.001221 | 0.030586 | 114.6559 | 0.0038703 | 0.14 | 114.66 | 3.5068 | 114.66 | 1 | 0.0039149
28.7 | 150 | 4.2082 | 0.15 | 228.17 | 111.4111 | 11.6669 | 140.0034 | 0.0010714 | 0.030058 | 140.0034 | 0.0041467 | 0.15 | 140 | 4.2082 | 140 | 1 | 0.0041946
28.7 | 175 | 4.9096 | 0.16 | 269.43 | 131.5576 | 13.7767 | 165.3202 | 0.00096782 | 0.029697 | 165.3202 | 0.0044232 | 0.16 | 165.32 | 4.9096 | 165.32 | 1 | 0.0044742
28.7 | 200 | 5.6109 | 0.17 | 307.62 | 150.2051 | 15.7294 | 188.7533 | 0.00090065 | 0.029726 | 188.7533 | 0.0046996 | 0.17 | 188.75 | 5.6109 | 188.75 | 1 | 0.0047538
28.7 | 225 | 6.3123 | 0.18 | 344.36 | 168.1445 | 17.6081 | 211.2966 | 0.00085188 | 0.029874 | 211.2966 | 0.0049761 | 0.18 | 211.3 | 6.3123 | 211.3 | 1 | 0.0050335
28.7 | 250 | 7.0137 | 0.19 | 385.95 | 188.4521 | 19.7347 | 236.816 | 0.00080231 | 0.029617 | 236.816 | 0.0052525 | 0.19 | 236.82 | 7.0137 | 236.82 | 1 | 0.0053131
28.7 | 275 | 7.7151 | 0.2 | 429.28 | 209.6094 | 21.9502 | 263.4029 | 0.00075929 | 0.02929 | 263.4029 | 0.0055289 | 0.2 | 263.4 | 7.7151 | 263.4 | 1 | 0.0055927
28.7 | 300 | 8.4164 | 0.21 | 470.27 | 229.624 | 24.0462 | 288.5541 | 0.00072777 | 0.029168 | 288.5541 | 0.0058054 | 0.21 | 288.55 | 8.4164 | 288.55 | 1 | 0.0058724
28.7 | 325 | 9.1178 | 0.22 | 505.65 | 246.8994 | 25.8552 | 310.263 | 0.00070908 | 0.029387 | 310.263 | 0.0060818 | 0.22 | 310.26 | 9.1178 | 310.26 | 1 | 0.006152
28.7 | 350 | 9.8192 | 0.225 | 549.03 | 268.0811 | 28.0734 | 336.8806 | 0.00066789 | 0.029147 | 336.8806 | 0.0062201 | 0.225 | 336.88 | 9.8192 | 336.88 | 1 | 0.0062918
28.7 | 375 | 10.5205 | 0.23 | 591.2 | 288.6719 | 30.2296 | 362.7558 | 0.00063404 | 0.029002 | 362.7558 | 0.0063583 | 0.23 | 362.76 | 10.521 | 362.76 | 1 | 0.0064316
28.7 | 400 | 11.2219 | 0.24 | 630.04 | 307.6367 | 32.2156 | 386.5877 | 0.00062082 | 0.029028 | 386.5877 | 0.0066347 | 0.24 | 386.59 | 11.222 | 386.59 | 1 | 0.0067113
28.7 | 425 | 11.9233 | 0.25 | 672.09 | 328.1689 | 34.3658 | 412.3893 | 0.00060622 | 0.028913 | 412.3893 | 0.0069112 | 0.25 | 412.39 | 11.923 | 412.39 | 1 | 0.0069909
28.7 | 450 | 12.6246 | 0.25 | 710.77 | 347.0557 | 36.3436 | 436.123 | 0.00057323 | 0.028947 | 436.123 | 0.0069112 | 0.25 | 436.12 | 12.625 | 436.12 | 1 | 0.0069909
28.7 | 500 | 14.0274 | 0.26 | 789.58 | 385.5371 | 40.3734 | 484.4802 | 0.00053666 | 0.028953 | 484.4802 | 0.0071876 | 0.26 | 484.48 | 14.027 | 484.48 | 1 | 0.0072706
28.7 | 550 | 15.4301 | 0.26 | 872.76 | 426.1523 | 44.6266 | 535.5188 | 0.00048551 | 0.028813 | 535.5188 | 0.0071876 | 0.26 | 535.52 | 15.43 | 535.52 | 1 | 0.0072706
28.7 | 600 | 16.8328 | 0.27 | 950.62 | 464.1699 | 48.6078 | 583.2931 | 0.00046289 | 0.028858 | 583.2931 | 0.0074641 | 0.27 | 583.29 | 16.833 | 583.29 | 1 | 0.0075502
28.7 | 650 | 18.2356 | 0.28 | 1029.4 | 502.6367 | 52.636 | 631.6319 | 0.0004433 | 0.028871 | 631.6319 | 0.0077405 | 0.28 | 631.63 | 18.236 | 631.63 | 1 | 0.0078298
28.7 | 700 | 19.6383 | 0.28 | 1115 | 544.4336 | 57.013 | 684.1554 | 0.00040926 | 0.028704 | 684.1554 | 0.0077405 | 0.28 | 684.16 | 19.638 | 684.16 | 1 | 0.0078298

## M2-Run 2
Model of the Motor
Parameters: |  |  |  |  | Conditions:
PWMmax |  |  | 1023 |  | Load.
HWctrl Period (s) |  |  | 0.01 |  | Two multimeters.
Encoder Resolution (ticks/rot) |  |  | 1024 |  | Connectors for the multimeters connections.
Gear Reduction Ratio (n:1) |  |  | 12
[8 empty] | Method: LINEST |  |  |  | Method: Least-Squares
[8 empty] | R | K | B | F | R | K |  | B | F
[8 empty] | 3.5612 | 0.021694 |  |  | 3.1476 | 0.022682
Vbatt | PWM | V | I | tks/cyc | rpm | ω | ωmot | I/ωmot | V/ωmot | ωmot | I.K | X1 |  | Y1 | X2 |  | Y2
28.3 | 800 | 22.131 | 1.67 | 1213.8 | 592.6758 | 62.0649 | 744.7784 | 0.0022423 | 0.029715 |  |  | 1.67 | 744.78 | 22.131
28.3 | 750 | 20.7478 | 1.58 | 1133.4 | 553.418 | 57.9538 | 695.4455 | 0.0022719 | 0.029834 |  |  | 1.58 | 695.45 | 20.748
28.4 | 700 | 19.433 | 1.48 | 1058.6 | 516.8945 | 54.1291 | 649.5488 | 0.0022785 | 0.029918 |  |  | 1.48 | 649.55 | 19.433
28.4 | 650 | 18.045 | 1.38 | 980.66 | 478.8379 | 50.1438 | 601.7254 | 0.0022934 | 0.029989 |  |  | 1.38 | 601.73 | 18.045
28.4 | 600 | 16.6569 | 1.29 | 906.94 | 442.8418 | 46.3743 | 556.4914 | 0.0023181 | 0.029932 |  |  | 1.29 | 556.49 | 16.657
28.4 | 550 | 15.2688 | 1.2 | 824.72 | 402.6953 | 42.1702 | 506.0419 | 0.0023713 | 0.030173 |  |  | 1.2 | 506.04 | 15.269
28.4 | 500 | 13.8807 | 1.12 | 749.52 | 365.9766 | 38.325 | 459.8997 | 0.0024353 | 0.030182 |  |  | 1.12 | 459.9 | 13.881
28.4 | 450 | 12.4927 | 1.01 | 669.93 | 327.1143 | 34.2553 | 411.0639 | 0.002457 | 0.030391 |  |  | 1.01 | 411.06 | 12.493
28.4 | 400 | 11.1046 | 0.92 | 593.57 | 289.8291 | 30.3508 | 364.21 | 0.002526 | 0.03049 |  |  | 0.92 | 364.21 | 11.105
28.4 | 350 | 9.7165 | 0.81 | 515 | 251.4648 | 26.3333 | 316 | 0.0025633 | 0.030748 |  |  | 0.81 | 316 | 9.7165
28.4 | 300 | 8.3284 | 0.7 | 440.71 | 215.1904 | 22.5347 | 270.4163 | 0.0025886 | 0.030799 |  |  | 0.7 | 270.42 | 8.3284
28.5 | 250 | 6.9648 | 0.6 | 361.11 | 176.3232 | 18.4645 | 221.5743 | 0.0027079 | 0.031433 |  |  | 0.6 | 221.57 | 6.9648
28.5 | 200 | 5.5718 | 0.49 | 284.97 | 139.1455 | 14.5713 | 174.8554 | 0.0028023 | 0.031865 |  |  | 0.49 | 174.86 | 5.5718

## M3-Run 2
Model of the Motor
Parameters: |  |  |  |  | Conditions:
PWMmax |  |  | 1023 |  | Load.
HWctrl Period (s) |  |  | 0.01 |  | Two multimeters.
Encoder Resolution (ticks/rot) |  |  | 1024 |  | Connectors for the multimeters connections.
Gear Reduction Ratio (n:1) |  |  | 12
[8 empty] | Method: LINEST |  |  |  | Method: Least-Squares
[8 empty] | R | K | B | F | R | K |  | B | F
[8 empty] | 2.8061 | 0.02314 |  |  | 2.9872 | 0.02262
Vbatt | PWM | V | I | tks/cyc | rpm | ω | ωmot | I/ωmot | V/ωmot | ωmot | I.K | X1 |  | Y1 | X2 |  | Y2
28.4 | 800 | 22.2092 | 1.98 | 1180.9 | 576.6113 | 60.3826 | 724.5912 | 0.0027326 | 0.030651 |  |  | 1.98 | 724.59 | 22.209
28.4 | 750 | 20.8211 | 1.82 | 1107.4 | 540.7227 | 56.6243 | 679.4921 | 0.0026785 | 0.030642 |  |  | 1.82 | 679.49 | 20.821
28.4 | 700 | 19.433 | 1.7 | 1035.2 | 505.4688 | 52.9326 | 635.1908 | 0.0026764 | 0.030594 |  |  | 1.7 | 635.19 | 19.433
28.4 | 650 | 18.045 | 1.58 | 956.03 | 466.8115 | 48.8844 | 586.6127 | 0.0026934 | 0.030761 |  |  | 1.58 | 586.61 | 18.045
28.4 | 600 | 16.6569 | 1.47 | 885.22 | 432.2363 | 45.2637 | 543.1642 | 0.0027064 | 0.030666 |  |  | 1.47 | 543.16 | 16.657
28.4 | 550 | 15.2688 | 1.36 | 804.24 | 392.6953 | 41.123 | 493.4755 | 0.002756 | 0.030941 |  |  | 1.36 | 493.48 | 15.269
28.4 | 500 | 13.8807 | 1.24 | 731.87 | 357.3584 | 37.4225 | 449.0698 | 0.0027613 | 0.03091 |  |  | 1.24 | 449.07 | 13.881
28.4 | 450 | 12.4927 | 1.13 | 655 | 319.8242 | 33.4919 | 401.903 | 0.0028116 | 0.031084 |  |  | 1.13 | 401.9 | 12.493
28.4 | 400 | 11.1046 | 1.02 | 580.03 | 283.2178 | 29.6585 | 355.902 | 0.002866 | 0.031201 |  |  | 1.02 | 355.9 | 11.105
28.4 | 350 | 9.7165 | 0.9 | 504.82 | 246.4941 | 25.8128 | 309.7537 | 0.0029055 | 0.031369 |  |  | 0.9 | 309.75 | 9.7165
28.4 | 300 | 8.3284 | 0.79 | 430.33 | 210.1221 | 22.0039 | 264.0472 | 0.0029919 | 0.031542 |  |  | 0.79 | 264.05 | 8.3284
28.4 | 250 | 6.9404 | 0.67 | 354.6 | 173.1445 | 18.1317 | 217.5798 | 0.0030793 | 0.031898 |  |  | 0.67 | 217.58 | 6.9404
28.4 | 200 | 5.5523 | 0.56 | 282.02 | 137.7051 | 14.4204 | 173.0453 | 0.0032361 | 0.032086 |  |  | 0.56 | 173.05 | 5.5523

## M3-Run 1
Model of the Motor
Parameters: |  |  |  |  | Conditions:
PWMmax |  |  | 1023 |  | No load.
HWctrl Period (s) |  |  | 0.01 |  | Two multimeters.
Encoder Resolution (ticks/rot) |  |  | 1024 |  | Connectors for the multimeters connections
Gear Reduction Ratio (n:1) |  |  | 12
[8 empty] | Method: LINEST |  |  |  | Method: Least-Squares
[8 empty] | R | K | B | F | R | K |  | B | F
[8 empty] | 4.9813 | 0.025764 | 1.2232e-05 | 0.002717 | 4.215 | 0.026545 |  | 1.2603e-05 | 0.0027993
Vbatt | PWM | V | I | tks/cyc | rpm | ω | ωmot | I/ωmot | V/ωmot | ωmot | I.K | X1 |  | Y1 | X2 |  | Y2
28.7 | 25 | 0.70137 | 0.09 | 15.762 | 7.6963 | 0.80595 | 9.6714 | 0.0093057 | 0.07252 | 9.6714 | 0.0023188 | 0.09 | 9.6714 | 0.70137 | 9.6714 | 1 | 0.002389
28.65 | 50 | 1.4003 | 0.11 | 55.245 | 26.9751 | 2.8248 | 33.8979 | 0.003245 | 0.041309 | 33.8979 | 0.0028341 | 0.11 | 33.898 | 1.4003 | 33.898 | 1 | 0.0029199
28.65 | 75 | 2.1004 | 0.125 | 94.867 | 46.3218 | 4.8508 | 58.2097 | 0.0021474 | 0.036084 | 58.2097 | 0.0032205 | 0.125 | 58.21 | 2.1004 | 58.21 | 1 | 0.0033181
28.6 | 100 | 2.7957 | 0.14 | 136.39 | 66.5967 | 6.974 | 83.6879 | 0.0016729 | 0.033406 | 83.6879 | 0.003607 | 0.14 | 83.688 | 2.7957 | 83.688 | 1 | 0.0037163
28.6 | 125 | 3.4946 | 0.155 | 173.54 | 84.7363 | 8.8736 | 106.4828 | 0.0014556 | 0.032819 | 106.4828 | 0.0039935 | 0.155 | 106.48 | 3.4946 | 106.48 | 1 | 0.0041145
28.6 | 150 | 4.1935 | 0.17 | 213.87 | 104.4287 | 10.9357 | 131.229 | 0.0012954 | 0.031956 | 131.229 | 0.0043799 | 0.17 | 131.23 | 4.1935 | 131.23 | 1 | 0.0045126
28.6 | 175 | 4.8925 | 0.19 | 254.12 | 124.082 | 12.9938 | 155.9261 | 0.0012185 | 0.031377 | 155.9261 | 0.0048952 | 0.19 | 155.93 | 4.8925 | 155.93 | 1 | 0.0050435
28.6 | 200 | 5.5914 | 0.2 | 293.16 | 143.1445 | 14.9901 | 179.8807 | 0.0011118 | 0.031084 | 179.8807 | 0.0051529 | 0.2 | 179.88 | 5.5914 | 179.88 | 1 | 0.005309
28.6 | 225 | 6.2903 | 0.21 | 329.85 | 161.0596 | 16.8661 | 202.3934 | 0.0010376 | 0.03108 | 202.3934 | 0.0054105 | 0.21 | 202.39 | 6.2903 | 202.39 | 1 | 0.0055744
28.6 | 250 | 6.9892 | 0.225 | 371.54 | 181.416 | 18.9978 | 227.9741 | 0.00098695 | 0.030658 | 227.9741 | 0.005797 | 0.225 | 227.97 | 6.9892 | 227.97 | 1 | 0.0059726
28.6 | 275 | 7.6882 | 0.24 | 413.45 | 201.8799 | 21.1408 | 253.6897 | 0.00094604 | 0.030305 | 253.6897 | 0.0061834 | 0.24 | 253.69 | 7.6882 | 253.69 | 1 | 0.0063708
28.6 | 300 | 8.3871 | 0.25 | 453.39 | 221.3818 | 23.1831 | 278.1966 | 0.00089864 | 0.030148 | 278.1966 | 0.0064411 | 0.25 | 278.2 | 8.3871 | 278.2 | 1 | 0.0066362
28.6 | 325 | 9.086 | 0.26 | 488.54 | 238.5449 | 24.9804 | 299.7644 | 0.00086735 | 0.030311 | 299.7644 | 0.0066987 | 0.26 | 299.76 | 9.086 | 299.76 | 1 | 0.0069017
28.6 | 350 | 9.7849 | 0.27 | 529.88 | 258.7305 | 27.0942 | 325.1303 | 0.00083044 | 0.030095 | 325.1303 | 0.0069564 | 0.27 | 325.13 | 9.7849 | 325.13 | 1 | 0.0071671
28.6 | 375 | 10.4839 | 0.28 | 573.04 | 279.8047 | 29.3011 | 351.6129 | 0.00079633 | 0.029817 | 351.6129 | 0.007214 | 0.28 | 351.61 | 10.484 | 351.61 | 1 | 0.0074326
28.6 | 400 | 11.1828 | 0.28 | 613.71 | 299.6631 | 31.3806 | 376.5677 | 0.00074356 | 0.029697 | 376.5677 | 0.007214 | 0.28 | 376.57 | 11.183 | 376.57 | 1 | 0.0074326
28.6 | 425 | 11.8817 | 0.28 | 658.07 | 321.3232 | 33.6489 | 403.7867 | 0.00069344 | 0.029426 | 403.7867 | 0.007214 | 0.28 | 403.79 | 11.882 | 403.79 | 1 | 0.0074326
28.6 | 500 | 13.9785 | 0.31 | 773.59 | 377.7295 | 39.5557 | 474.6689 | 0.00065309 | 0.029449 | 474.6689 | 0.0079869 | 0.31 | 474.67 | 13.978 | 474.67 | 1 | 0.0082289
28.6 | 550 | 15.3763 | 0.34 | 852.07 | 416.0498 | 43.5686 | 522.8236 | 0.00065031 | 0.02941 | 522.8236 | 0.0087599 | 0.34 | 522.82 | 15.376 | 522.82 | 1 | 0.0090253
28.6 | 600 | 16.7742 | 0.375 | 932.4 | 455.2734 | 47.6761 | 572.1135 | 0.00065546 | 0.02932 | 572.1135 | 0.0096616 | 0.375 | 572.11 | 16.774 | 572.11 | 1 | 0.0099544
28.6 | 650 | 18.172 | 0.4 | 1012 | 494.1406 | 51.7463 | 620.9554 | 0.00064417 | 0.029265 | 620.9554 | 0.010306 | 0.4 | 620.96 | 18.172 | 620.96 | 1 | 0.010618
28.6 | 700 | 19.5699 | 0.43 | 1093.9 | 534.1309 | 55.9341 | 671.2086 | 0.00064064 | 0.029156 | 671.2086 | 0.011079 | 0.43 | 671.21 | 19.57 | 671.21 | 1 | 0.011414

## Simulation Parameters
Motor: experiments with and without a load coupled to the motor | [9 empty] | Motor: estimation of the PI parameters (IMC method)
Known Parameters: |  |  |  | Estimated Parameters:
PWMmax | 1023 |  |  | R (ohms) |  | 2.6785 |  | 0.3
HWctrl Period (s) | 0.01 |  |  | K (N.m/A) |  | 0.023349 | 0.28019 | 0.28019
Encoder Resolution (ticks/rot) | 1024 |  |  | B (N.m.s) |  | 9.1409e-06 | 0.0013163 | 0.0013163
Gear Reduction Ratio (n:1) | 12 |  |  | F (N.m) |  | 0.0029778 | 0.035734 | 0.035734
Datasheet: |  |  |  | Robot
Speed constant (rpm/V) | 317 | (V.s/rad) | 0.030124 | Inertia |  | 1.374
Torque constant (Nm/A) | 0.0302 |  |  | Mass (Kg) |  | 27.1
Terminal resistance (ohms) | 0.299 | [8 empty] | lag | 0 | (IGNORE THESE VALUES)
Terminal inductance (H) | 8.2e-05 | [8 empty] | taucl | 0.10437
Rotor inertia (g.cm^2) | 142 | (Kg.m^2) | 1.42e-05 | [6 empty] | kc.kp | 2
[10 empty] | kc | 0.060884
[10 empty] | Ti | 0.20874
Motor: estimation of K and tau (1st-order model) based on the experiments with the robot on the ground
|  | K | tau | K_avg | tau_avg | (all values)
run-1_pwm_w(1) | M1 | 33.5043 | 0.11301 | 32.8533 | 0.20593
| M2 | 35.388 | 0.12832
| M3 | 34.6477 | 0.13258 | K_avg: v | tau_avg: v | (v) | K_avg | tau_avg | (0.5*v+0.5*vn+w)
run-1_pwm_w(2) | M1 | 35.5966 | 0.11836 | 32.781 | 0.2564 |  | 33.2265 | 0.18657
| M2 | 34.1892 | 0.11871
| M3 | 33.1058 | 0.11418 | K_avg: vn | tau_avg: vn | (vn) | K_avg | tau_avg | (v,vn,w)
run-2_pwm_v(1) | M1-E1 | 32.8309 | 0.23953 | 31.409 | 0.24973 |  | 32.8493 | 0.20874
| M1-E2 | 32.948 | 0.24502
| M1-E3 | 32.4734 | 0.27028 | K_avg: w | tau_avg: w | (w)
| M2-E1 | 33.0954 | 0.28887 | 34.358 | 0.12008
| M2-E2 | 30.951 | 0.26765
| M2-E3 | 32.7604 | 0.30674
run-2_pwm_v(2) | M1-E1 | 32.3828 | 0.22089 | 1st-order model parameters to use for the PI controller (IMC method)
| M1-E2 | 33.7769 | 0.22617 | K | tau
| M2-E1 | 32.7985 | 0.27041 | 32.8493 | 0.20874
| M2-E2 | 33.7924 | 0.22841
run-2_pwm_vn(1) | M1-E1 | 30.7667 | 0.29023
| M1-E2 | 29.1241 | 0.25098 | !!! THE VALUES SHOWN ABOVE ARE RELATIVE TO THE MOTORS !!!
| M2-E1 | 31.3823 | 0.28158 | !!! WE WANT THE VALUES RELATIVE TO THE WHEELS !!!
| M2-E2 | 32.0131 | 0.27787
| M3-E1 | 32.1089 | 0.21701 | K_avg | tau_avg | (all values) |  |  |  | lag | 0
| M3-E2 | 30.9918 | 0.22247 | 2.7378 | 0.20593 |  |  |  |  | taucl | 0.13916
run-2_pwm_vn(2) | M1-E1 | 31.0899 | 0.23678 | [6 empty] | kc.kp | 1.5
| M1-E2 | 30.3987 | 0.2172 | K_avg: v | tau_avg: v | (v) | K_avg | tau_avg | (0.5*v+0.5*vn+w) | kc | 0.54796
| M2-E1 | 33.8384 | 0.23661 | 2.7317 | 0.2564 |  | 2.7689 | 0.18657 |  | Ti | 0.20874
| M2-E2 | 33.4206 | 0.26613
| M3-E1 | 31.1006 | 0.24861 | K_avg: vn | tau_avg: vn | (vn) | K_avg | tau_avg | (v,vn,w)
| M3-E2 | 30.6724 | 0.25135 | 2.6174 | 0.24973 |  | 2.7374 | 0.20874
run-2_pwm_w | M1-E1 | 35.8813 | 0.1116
| M1-E3 | 36.3426 | 0.14935 | K_avg: w | tau_avg: w | (w)
| M2-E1 | 32.0081 | 0.092751 | 2.8632 | 0.12008
| M2-E3 | 35.4193 | 0.11466
| M3-E1 | 33.4906 | 0.10643
| M3-E3 | 32.7221 | 0.14097 | 1st-order model parameters to use for the PI controller (IMC method)
|  |  |  | K | tau
|  |  |  | 2.7374 | 0.20874
|  | K | tau
run-1_pwm_w(1) | M1 | 2.792 | 0.11301
| M2 | 2.949 | 0.12832
| M3 | 2.8873 | 0.13258
run-1_pwm_w(2) | M1 | 2.9664 | 0.11836
| M2 | 2.8491 | 0.11871
| M3 | 2.7588 | 0.11418
run-2_pwm_v(1) | M1-E1 | 2.7359 | 0.23953
| M1-E2 | 2.7457 | 0.24502
| M1-E3 | 2.7061 | 0.27028
| M2-E1 | 2.7579 | 0.28887
| M2-E2 | 2.5793 | 0.26765
| M2-E3 | 2.73 | 0.30674
run-2_pwm_v(2) | M1-E1 | 2.6986 | 0.22089
| M1-E2 | 2.8147 | 0.22617
| M2-E1 | 2.7332 | 0.27041
| M2-E2 | 2.816 | 0.22841
run-2_pwm_vn(1) | M1-E1 | 2.5639 | 0.29023
| M1-E2 | 2.427 | 0.25098
| M2-E1 | 2.6152 | 0.28158
| M2-E2 | 2.6678 | 0.27787
| M3-E1 | 2.6757 | 0.21701
| M3-E2 | 2.5827 | 0.22247
run-2_pwm_vn(2) | M1-E1 | 2.5908 | 0.23678
| M1-E2 | 2.5332 | 0.2172
| M2-E1 | 2.8199 | 0.23661
| M2-E2 | 2.7851 | 0.26613
| M3-E1 | 2.5917 | 0.24861
| M3-E2 | 2.556 | 0.25135
run-2_pwm_w | M1-E1 | 2.9901 | 0.1116
| M1-E3 | 3.0285 | 0.14935
| M2-E1 | 2.6673 | 0.092751
| M2-E3 | 2.9516 | 0.11466
| M3-E1 | 2.7909 | 0.10643
| M3-E3 | 2.7268 | 0.14097

## Adjust Simulation
Estimated Parameters:
R (ohms) | 2.6785 | I33 | 1.374
K (N.m/A) | 0.28019 | M | 27.1
B (N.m.s) | 0.0013163
F (N.m) | 0.035734
Test 0 (estimated) |  |  |  | vini | vfin | wini | wfin | K | tau | wini,exp | wfin,exp | K,exp | tau,exp
R (ohms) | 2.6785 |  | v (M1) | 2.7566 | 4.6862 | 7.6699 | 14.01 | 3.2859 | 1.6 | 3.8017 | 9.0795 | 2.7352 | 0.24837
K (N.m/A) | 0.28019 |  | vn (M3) | 4.1349 | 6.6158 | 11.965 | 20.044 | 3.2564 | 1.605 | 5.2009 | 11.6552 | 2.6015 | 0.23486
B (N.m.s) | 0.0013163 |  | w (M1) | 1.6598 | 4.4262 | 1.8919 | 6.0337 | 1.4972 | 0.505 | 2.5405 | 10.4719 | 2.8671 | 0.12086
F (N.m) | 0.035734
Teste 0' (datasheet) |  |  |  | vini | vfin | wini | wfin | K | tau | wini,exp | wfin,exp | K,exp | tau,exp
R (ohms) | 0.3 |  | v (M1) | 2.7566 | 4.6862 | 7.4654 | 12.783 | 2.7284 | 0.125 | 3.8017 | 9.0795 | 2.7352 | 0.24837
K (N.m/A) | 0.3624 |  | vn (M3) | 4.1349 | 6.6158 | 11.198 | 18.05 | 2.7205 | 0.127 | 5.2009 | 11.6552 | 2.6015 | 0.23486
B (N.m.s) | 0.0013163 |  | w (M1) | 1.6598 | 4.4262 | 4.0906 | 11.198 | 2.5507 | 0.92 | 2.5405 | 10.4719 | 2.8671 | 0.12086
F (N.m) | 0.035734
Test 1 |  |  |  | vini | vfin | wini | wfin | K | tau | wini,exp | wfin,exp | K,exp | tau,exp
R (ohms) | 0.9 |  | v (M1) | 2.7566 | 4.6862 | 6.2382 | 10.789 | 2.3319 | 0.26 | 3.8017 | 9.0795 | 2.7352 | 0.24837
K (N.m/A) | 0.42029 |  | vn (M3) | 4.1349 | 6.6158 | 9.5107 | 15.289 | 2.3496 | 0.262 | 5.2009 | 11.6552 | 2.6015 | 0.23486
B (N.m.s) | 0.0013163 |  | w (M1) | 1.6598 | 4.4262 | 3.1191 | 8.6414 | 2.0147 | 0.15 | 2.5405 | 10.4719 | 2.8671 | 0.12086
F (N.m) | 0.035734
Test 2 |  |  |  | vini | vfin | wini | wfin | K | tau | wini,exp | wfin,exp | K,exp | tau,exp
R (ohms) | 0.6 |  | v (M1) | 2.7566 | 4.6862 | 7.3631 | 12.579 | 2.7029 | 0.24 | 3.8017 | 9.0795 | 2.7352 | 0.24837
K (N.m/A) | 0.3624 |  | vn (M3) | 4.1349 | 6.6158 | 11.045 | 17.845 | 2.7412 | 0.237 | 5.2009 | 11.6552 | 2.6015 | 0.23486
B (N.m.s) | 0.0013163 |  | w (M1) | 1.6598 | 4.4262 | 3.7327 | 10.278 | 2.3659 | 0.142 | 2.5405 | 10.4719 | 2.8671 | 0.12086
F (N.m) | 0.035734
Test 3 |  |  |  | vini | vfin | wini | wfin | K | tau | wini,exp | wfin,exp | K,exp | tau,exp
R (ohms) | 0.6 |  | v (M1) | 2.7566 | 4.6862 | 7.312 | 12.579 | 2.7294 | 0.2355 | 3.8017 | 9.0795 | 2.7352 | 0.24837
K (N.m/A) | 0.3624 |  | vn (M3) | 4.1349 | 6.6158 | 11.096 | 17.845 | 2.7205 | 0.237 | 5.2009 | 11.6552 | 2.6015 | 0.23486
B (N.m.s) | 0.0013163 |  | w (M1) | 1.6598 | 4.4262 | 3.7838 | 10.533 | 2.4398 | 0.118 | 2.5405 | 10.4719 | 2.8671 | 0.12086
F (N.m) | 0.035734
I33 | 1.1
Test 3 (a Massa influencia??) |  |  |  | vini | vfin | wini | wfin | K | tau | wini,exp | wfin,exp | K,exp | tau,exp
R (ohms) | 0.6 |  | v (M1) | 2.7566 | 4.6862 | 7.2097 | 12.425 | 2.7029 | 0.8 | 3.8017 | 9.0795 | 2.7352 | 0.24837
K (N.m/A) | 0.3624 |  | vn (M3) | 4.1349 | 6.6158 | 10.942 | 17.641 | 2.6999 | 0.79 | 5.2009 | 11.6552 | 2.6015 | 0.23486
B (N.m.s) | 0.0013163 |  | w (M1) | 1.6598 | 4.4262 | 3.7327 | 10.227 | 2.3659 | 0.118 | 2.5405 | 10.4719 | 2.8671 | 0.12086
F (N.m) | 0.035734
I33 | 1.1
M | 100

## Simulation Controllers
R (ohms) | 0.6 |  |  | vini | vfin | wini | wfin | K | tau
K (N.m/A) | 0.3624 |  | v (M1) | 2.7566 | 4.6862 | 7.312 | 12.579 | 2.7294 | 0.2355
B (N.m.s) | 0.0013163 |  | vn (M3) | 4.1349 | 6.6158 | 11.096 | 17.845 | 2.7205 | 0.237
F (N.m) | 0.035734 |  | w (M1) | 1.6598 | 4.4262 | 3.7838 | 10.533 | 2.4398 | 0.118
I33 | 1.1
M | 27.1
Velocity controllers of the motors
kp | 2.6181 |  | lag | 0
tau | 0.19831 |  | taucl | 0.13221
x (tau/x) | 1.5 |  | kc.kp | 1.5
|  |  | kc | 0.57293
|  |  | Ti | 0.19831
| v | vn | w | (mas só a aplicar tensão, em malha aberta)
K | 2.7294 | 2.7343 | 2.3906
tau | 0.2379 | 0.23673 | 0.12031
Position controllers
| v | vn | w |  |  | v | vn | w
K | 1.0012 | 0.99095 | 0.99853 |  | tau | 0.13008 | 0.12645 | 0.099502
| 0.97864 | 1.0083 | 0.99853 |  |  | 0.1286 | 0.1283 | 0.10023
| 1.0087 | 0.98661 | 0.99853 |  |  | 0.12854 | 0.12946 | 0.098732
Kavg | 0.99618 | 0.99529 | 0.99853 |  | tauavg | 0.12907 | 0.12807 | 0.099488
K | 1 | 1 | 1 | (pois é só uma transformação geométrica)
| v | vn | w |  |  | Real | Imaginário
Kp | 1 | 1 | 1 |  | bessel | -4.053 | -2.34
Tau | 0.12907 | 0.12807 | 0.099488 |  | (-polo) | -4.053 | 2.34
PD controller |  |  |  |  | Tsettling | 0.8
| v | vn | w
kc | 4.4172 | 4.3829 | 3.4047 |  | s^2 | a1*s | a0
td | 0.06969 | 0.067916 | 0.0023679 |  | 1 | 10.1325 | 34.2225

## Example
Model of the Motor
Parameters: |  |  |  |  | Conditions:
PWMmax |  |  | 1023
HWctrl Period (s) |  |  | 0.01
Encoder Resolution (ticks/rot) |  |  | 1024
Gear Reduction Ratio (n:1) |  |  | 12
[8 empty] | Method: LINEST |  |  |  | Method: Least-Squares
[8 empty] | R | K | B | F | R | K |  | B | F
[8 empty] | #VALUE! |  | 0 | 0
Vbatt | PWM | V | I | tks/cyc | rpm | ω | ωmot | I/ωmot | V/ωmot | ωmot | I.K | X1 |  | Y1 | X2 |  | Y2
[5 empty] | 0 | 0 | 0 | #DIV/0! | #DIV/0! | 0 | 0