## Sheet1
Data analysis from the experiments performed with the new controller for omnidirectional robots
¦εx¦ (m) | Absolute error of x ( ¦ x_r(t) - x(t) ¦ ) |  |  |  | NOTE: these measures probably are not necessary (indeed, the weighted sum does not consider them)!
¦εy¦ (m) | Absolute error of y ( ¦ y_r(t) - y(t) ¦ )
¦εdist¦ (m) | Absolute distance error ( sqrt( (x_r(t) - x(t))^2 + (y_r(t) - y(t))^2 ) )
¦εθ¦ (º) | Absolute orientation error ( ¦ θ_r(t) - θ(t) ¦ )
¦εtraj¦ (m) | Absolute trajectory error ( min{ sqrt( (x_r(:) - x(t))^2 + (y_r(:) - y(t))^2 ) } ), i.e., for each {x(t),y(t)}, compute the distance error of the current position to the closest point of the trajectory (reference: x_r,y_r)
Tctrl (s): | 0.04
| Dist. (m) | θ (º) | (these tolerances are used to compute the weighted sum that considers the distances and angle errors)
Max. tolerances: | 0.025 | 2.5
ENTIRE TRAJECTORY
|  | NFUT |  |  | Average |  |  |  |  | Maximum |  |  |  |  | Sum x,y + distances + angles - rad | Weighted sum distances + angles - rad | Sum x,y + distances + angles - rad (max.) | Weighted sum distances + angles - rad (max.)
Trajectory file | Nominal Velocity (m/s) | #points | Distance (m) | Log file | ¦εx¦ (m) | ¦εy¦ (m) | ¦εθ¦ (º) | ¦εdist¦ (m) | ¦εtraj¦ (m) | ¦εx¦ (m) | ¦εy¦ (m) | ¦εθ¦ (º) | ¦εdist¦ (m) | ¦εtraj¦ (m)
square_vn-1.0.txt | 0.5 | 3 | 0.12 | sq_0.5_3_gt.csv | 0.0070011 | 0.0086435 | 0.57719 | 0.012805 | 0.0073561 | 0.061673 | 0.084253 | 9.3443 | 0.095362 | 0.05594 | 0.5062 | 6.9278 | 0.46032 | 6.1173
| 0.5 | 4 | 0.16 | sq_0.5_4_gt.csv | 0.0050587 | 0.0052726 | 0.39725 | 0.0087918 | 0.0057316 | 0.047889 | 0.055341 | 7.0902 | 0.063431 | 0.037482 | 0.35968 | 4.6697 | 0.32789 | 4.086
| 0.5 | 5 | 0.2 | sq_0.5_5_gt.csv | 0.0041398 | 0.0036712 | 0.25422 | 0.0069006 | 0.0051185 | 0.036227 | 0.030655 | 5.0473 | 0.044021 | 0.026971 | 0.25023 | 3.3575 | 0.22597 | 2.8749
| 0.5 | 6 | 0.24 | sq_0.5_6_gt.csv | 0.0040618 | 0.0034531 | 0.22685 | 0.0066378 | 0.0050876 | 0.034236 | 0.037985 | 4.489 | 0.046014 | 0.032202 | 0.25199 | 3.6306 | 0.22879 | 3.16
| 0.5 | 7 | 0.28 | sq_0.5_7_gt.csv | 0.0042591 | 0.0037141 | 0.20123 | 0.006953 | 0.0052888 | 0.042517 | 0.047773 | 3.9114 | 0.058837 | 0.040748 | 0.28187 | 4.5018 | 0.25814 | 4.0107
| 0.5 | 8 | 0.32 | sq_0.5_8_gt.csv | 0.0045944 | 0.0042342 | 0.17417 | 0.0075718 | 0.0056463 | 0.049664 | 0.056444 | 3.2359 | 0.070298 | 0.050613 | 0.30858 | 5.389 | 0.2835 | 4.859
| 0.5 | 9 | 0.36 | sq_0.5_9_gt.csv | 0.005112 | 0.0049171 | 0.1688 | 0.0084669 | 0.0061218 | 0.056228 | 0.064262 | 2.9253 | 0.080871 | 0.056259 | 0.33624 | 6.0903 | 0.30868 | 5.5056
| 0.5 | 10 | 0.4 | sq_0.5_10_gt.csv | 0.0056874 | 0.0056641 | 0.1689 | 0.0094683 | 0.0066439 | 0.061725 | 0.070753 | 2.8056 | 0.089803 | 0.063555 | 0.36521 | 6.7996 | 0.3348 | 6.1539
| 0.5 | 11 | 0.44 | sq_0.5_11_gt.csv | 0.0062865 | 0.0064471 | 0.16845 | 0.010517 | 0.0071912 | 0.066239 | 0.076202 | 2.6877 | 0.097289 | 0.070252 | 0.39027 | 7.4299 | 0.35689 | 6.7204
| 0.5 | 12 | 0.48 | sq_0.5_12_gt.csv | 0.00688 | 0.0072536 | 0.16181 | 0.011574 | 0.0077522 | 0.070007 | 0.080605 | 2.4721 | 0.10349 | 0.073954 | 0.40749 | 7.8892 | 0.3712 | 7.115
| 0.5 | 13 | 0.52 | sq_0.5_13_gt.csv | 0.007498 | 0.0080672 | 0.16291 | 0.012662 | 0.008325 | 0.073067 | 0.084236 | 2.4557 | 0.10861 | 0.077639 | 0.4258 | 8.3076 | 0.38641 | 7.4669
| 0.5 | 14 | 0.56 | sq_0.5_14_gt.csv | 0.0081013 | 0.008889 | 0.1594 | 0.013739 | 0.008906 | 0.075633 | 0.08721 | 2.3115 | 0.11286 | 0.081428 | 0.43989 | 8.6946 | 0.39748 | 7.7877
| 0.5 | 15 | 0.6 | sq_0.5_15_gt.csv | 0.0087125 | 0.0097113 | 0.16005 | 0.014825 | 0.009492 | 0.077785 | 0.089595 | 2.283 | 0.11635 | 0.084562 | 0.45367 | 9.0261 | 0.40814 | 8.0523
| 0.5 | 16 | 0.64 | sq_0.5_16_gt.csv | 0.0093155 | 0.010532 | 0.15817 | 0.0159 | 0.010078 | 0.079597 | 0.091564 | 2.1898 | 0.11925 | 0.087217 | 0.46444 | 9.3144 | 0.41585 | 8.2741
| 0.5 | 17 | 0.68 | sq_0.5_17_gt.csv | 0.0099088 | 0.011351 | 0.15447 | 0.016964 | 0.01066 | 0.081129 | 0.0932 | 2.0586 | 0.1217 | 0.089478 | 0.47302 | 9.5676 | 0.42144 | 8.4616
| 0.5 | 18 | 0.72 | sq_0.5_18_gt.csv | 0.010507 | 0.012167 | 0.15346 | 0.018029 | 0.011249 | 0.082469 | 0.094589 | 1.9809 | 0.12381 | 0.091187 | 0.48126 | 9.786 | 0.42663 | 8.6138
| 0.5 | 19 | 0.76 | sq_0.5_19_gt.csv | 0.011088 | 0.012974 | 0.15047 | 0.019075 | 0.011826 | 0.083581 | 0.095728 | 1.8395 | 0.12554 | 0.092542 | 0.48709 | 9.9733 | 0.4295 | 8.7363
| 0.5 | 20 | 0.8 | sq_0.5_20_gt.csv | 0.011678 | 0.013788 | 0.14886 | 0.020132 | 0.01241 | 0.084569 | 0.096718 | 1.7546 | 0.12708 | 0.09366 | 0.49325 | 10.1444 | 0.43265 | 8.8417
| 0.5 | 21 | 0.84 | sq_0.5_21_gt.csv | 0.012256 | 0.014591 | 0.14825 | 0.021174 | 0.012992 | 0.085441 | 0.097594 | 1.6693 | 0.12842 | 0.094559 | 0.49875 | 10.2985 | 0.43515 | 8.9308
| 0.5 | 22 | 0.88 | sq_0.5_22_gt.csv | 0.012832 | 0.015391 | 0.14812 | 0.022212 | 0.013572 | 0.086175 | 0.098332 | 1.6095 | 0.12957 | 0.095322 | 0.50409 | 10.4395 | 0.43749 | 9.0071
| 0.75 | 3 | 0.12 | sq_0.75_3_gt.csv | 0.02382 | 0.035212 | 2.4178 | 0.045436 | 0.02417 | 0.11731 | 0.20055 | 28.8547 | 0.22138 | 0.11263 | 1.3263 | 16.3628 | 1.1555 | 13.5616
| 0.75 | 4 | 0.16 | sq_0.75_4_gt.csv | 0.020054 | 0.02821 | 1.9054 | 0.03726 | 0.019803 | 0.09886 | 0.15109 | 22.4301 | 0.16788 | 0.088961 | 1.0369 | 12.726 | 0.89827 | 10.4302
| 0.75 | 5 | 0.2 | sq_0.75_5_gt.csv | 0.014991 | 0.022197 | 2.108 | 0.029637 | 0.014748 | 0.086423 | 0.126 | 18.458 | 0.13838 | 0.075447 | 0.86677 | 10.4721 | 0.7484 | 8.6819
| 0.75 | 6 | 0.24 | sq_0.75_6_gt.csv | 0.011867 | 0.016412 | 1.7888 | 0.023037 | 0.011348 | 0.071285 | 0.095183 | 12.323 | 0.1052 | 0.052566 | 0.6332 | 7.7846 | 0.53931 | 6.3967
| 0.75 | 7 | 0.28 | sq_0.75_7_gt.csv | 0.0095411 | 0.011158 | 1.2208 | 0.017057 | 0.0096922 | 0.059918 | 0.066245 | 9.7413 | 0.075214 | 0.042422 | 0.48257 | 5.8519 | 0.41382 | 4.7735
| 0.75 | 8 | 0.32 | sq_0.75_8_gt.csv | 0.0087653 | 0.0078731 | 0.95055 | 0.013794 | 0.00926 | 0.057261 | 0.048148 | 9.2359 | 0.061584 | 0.045902 | 0.43037 | 5.2927 | 0.37409 | 4.3639
| 0.75 | 9 | 0.36 | sq_0.75_9_gt.csv | 0.0087673 | 0.0072247 | 0.82934 | 0.0133 | 0.0093672 | 0.057547 | 0.059608 | 9.0092 | 0.073308 | 0.056197 | 0.45704 | 6.1556 | 0.4039 | 5.2431
| 0.75 | 10 | 0.4 | sq_0.75_10_gt.csv | 0.009262 | 0.0080045 | 0.81082 | 0.014296 | 0.0098292 | 0.065594 | 0.06952 | 9.2895 | 0.086417 | 0.063931 | 0.50314 | 7.0495 | 0.44759 | 6.0788
| 0.75 | 11 | 0.44 | sq_0.75_11_gt.csv | 0.009604 | 0.0088351 | 0.72717 | 0.015215 | 0.010302 | 0.073228 | 0.078918 | 8.6745 | 0.09865 | 0.071712 | 0.53055 | 7.9008 | 0.47391 | 6.875
| 0.75 | 12 | 0.48 | sq_0.75_12_gt.csv | 0.010494 | 0.010023 | 0.76564 | 0.016787 | 0.011071 | 0.080433 | 0.087569 | 8.9831 | 0.11016 | 0.079935 | 0.57662 | 8.7864 | 0.51489 | 7.6667
| 0.75 | 13 | 0.52 | sq_0.75_13_gt.csv | 0.011633 | 0.011382 | 0.84771 | 0.0187 | 0.012018 | 0.086435 | 0.095304 | 9.684 | 0.12042 | 0.087347 | 0.62705 | 9.613 | 0.55852 | 8.3783
| 0.75 | 14 | 0.56 | sq_0.75_14_gt.csv | 0.012532 | 0.012622 | 0.86089 | 0.020334 | 0.012848 | 0.09143 | 0.10209 | 9.731 | 0.12931 | 0.093256 | 0.65928 | 10.3039 | 0.58592 | 8.9706
| 0.75 | 15 | 0.6 | sq_0.75_15_gt.csv | 0.013421 | 0.013866 | 0.86669 | 0.021963 | 0.013684 | 0.095883 | 0.10807 | 9.7123 | 0.13732 | 0.09819 | 0.68703 | 10.9201 | 0.60897 | 9.4882
| 0.75 | 16 | 0.64 | sq_0.75_16_gt.csv | 0.014318 | 0.015161 | 0.87037 | 0.023644 | 0.014537 | 0.099853 | 0.1133 | 9.6648 | 0.14439 | 0.10302 | 0.71209 | 11.4969 | 0.62924 | 9.9636
| 0.75 | 17 | 0.68 | sq_0.75_17_gt.csv | 0.015302 | 0.01651 | 0.89147 | 0.025427 | 0.015462 | 0.10336 | 0.118 | 9.8016 | 0.15077 | 0.10848 | 0.73994 | 12.0803 | 0.65168 | 10.4385
| 0.75 | 18 | 0.72 | sq_0.75_18_gt.csv | 0.016149 | 0.017877 | 0.87904 | 0.027119 | 0.016301 | 0.10658 | 0.12202 | 9.6108 | 0.15654 | 0.11336 | 0.75903 | 12.6061 | 0.66624 | 10.8632
| 0.75 | 19 | 0.76 | sq_0.75_19_gt.csv | 0.017006 | 0.01919 | 0.84584 | 0.028771 | 0.017182 | 0.10948 | 0.12555 | 9.3975 | 0.16178 | 0.11779 | 0.77552 | 13.0924 | 0.67861 | 11.2484
| 0.75 | 20 | 0.8 | sq_0.75_20_gt.csv | 0.017865 | 0.020571 | 0.82751 | 0.030468 | 0.018054 | 0.11198 | 0.1286 | 9.1762 | 0.16632 | 0.12174 | 0.7902 | 13.5332 | 0.6888 | 11.5865
| 0.75 | 21 | 0.84 | sq_0.75_21_gt.csv | 0.01872 | 0.022027 | 0.82165 | 0.03222 | 0.018946 | 0.11421 | 0.13128 | 8.969 | 0.17036 | 0.12477 | 0.80342 | 13.9204 | 0.69717 | 11.868
| 0.75 | 22 | 0.88 | sq_0.75_22_gt.csv | 0.019604 | 0.023371 | 0.80675 | 0.033909 | 0.019837 | 0.11616 | 0.13365 | 8.8059 | 0.17397 | 0.12695 | 0.81521 | 14.2536 | 0.70441 | 12.0981
| 1 | 3 | 0.12 | sq_1.0_3_gt.csv | 0.057829 | 0.087552 | 4.5828 | 0.10891 | 0.057693 | 0.24733 | 0.3527 | 41.7847 | 0.38467 | 0.18193 | 2.2879 | 29.6514 | 1.8959 | 22.9554
| 1 | 4 | 0.16 | sq_1.0_4_gt.csv | 0.047616 | 0.074895 | 4.6664 | 0.092491 | 0.049425 | 0.20883 | 0.30289 | 41.8214 | 0.3333 | 0.16961 | 2.0904 | 26.1176 | 1.7445 | 20.4083
| 1 | 5 | 0.2 | sq_1.0_5_gt.csv | 0.038663 | 0.062442 | 5.0613 | 0.077021 | 0.042156 | 0.17103 | 0.26607 | 38.955 | 0.29297 | 0.16198 | 1.8806 | 23.2725 | 1.5719 | 18.4701
| 1 | 6 | 0.24 | sq_1.0_6_gt.csv | 0.031492 | 0.050891 | 5.0489 | 0.063111 | 0.034927 | 0.13778 | 0.22915 | 35.7308 | 0.25051 | 0.14436 | 1.654 | 20.001 | 1.3854 | 16.0442
| 1 | 7 | 0.28 | sq_1.0_7_gt.csv | 0.026407 | 0.041068 | 4.6233 | 0.051989 | 0.028342 | 0.11345 | 0.19389 | 29.7353 | 0.20936 | 0.12163 | 1.3858 | 16.693 | 1.1573 | 13.4475
| 1 | 8 | 0.32 | sq_1.0_8_gt.csv | 0.02196 | 0.033472 | 4.1559 | 0.043084 | 0.022929 | 0.099089 | 0.16354 | 25.0661 | 0.1737 | 0.10038 | 1.1682 | 13.8076 | 0.97419 | 11.1381
| 1 | 9 | 0.36 | sq_1.0_9_gt.csv | 0.01921 | 0.026863 | 3.618 | 0.036163 | 0.019289 | 0.083866 | 0.13677 | 19.7382 | 0.14333 | 0.076036 | 0.94917 | 11.1559 | 0.7845 | 8.9125
| 1 | 10 | 0.4 | sq_1.0_10_gt.csv | 0.017455 | 0.022088 | 3.296 | 0.031205 | 0.017632 | 0.079682 | 0.11111 | 18.6404 | 0.11561 | 0.070665 | 0.84831 | 9.5578 | 0.7024 | 7.5813
| 1 | 11 | 0.44 | sq_1.0_11_gt.csv | 0.01732 | 0.020094 | 3.1159 | 0.029562 | 0.017733 | 0.086446 | 0.090029 | 19.5663 | 0.10922 | 0.075264 | 0.84155 | 9.4295 | 0.70246 | 7.516
| 1 | 12 | 0.48 | sq_1.0_12_gt.csv | 0.017634 | 0.018795 | 2.5974 | 0.028586 | 0.018437 | 0.093415 | 0.093701 | 21.0256 | 0.12214 | 0.085757 | 0.89076 | 10.3616 | 0.76198 | 8.4626
| 1 | 13 | 0.52 | sq_1.0_13_gt.csv | 0.018976 | 0.018928 | 2.6478 | 0.029399 | 0.019982 | 0.099565 | 0.10118 | 22.8303 | 0.13391 | 0.093398 | 0.96002 | 11.2456 | 0.82652 | 9.2519
| 1 | 14 | 0.56 | sq_1.0_14_gt.csv | 0.019952 | 0.020251 | 2.6808 | 0.031128 | 0.02099 | 0.10641 | 0.11081 | 23.1803 | 0.14553 | 0.10055 | 1.007 | 12.1085 | 0.86787 | 10.0051
| 1 | 15 | 0.6 | sq_1.0_15_gt.csv | 0.02139 | 0.022271 | 2.763 | 0.033681 | 0.022439 | 0.11339 | 0.1217 | 23.6736 | 0.15687 | 0.10731 | 1.0605 | 12.9966 | 0.91246 | 10.7325
| 1 | 16 | 0.64 | sq_1.0_16_gt.csv | 0.022949 | 0.025011 | 2.8608 | 0.036839 | 0.024128 | 0.12041 | 0.13014 | 24.4545 | 0.16805 | 0.1149 | 1.1192 | 13.9475 | 0.96031 | 11.4888
| 1 | 17 | 0.68 | sq_1.0_17_gt.csv | 0.024497 | 0.027208 | 2.8848 | 0.039726 | 0.025649 | 0.12598 | 0.13731 | 24.7639 | 0.17749 | 0.12175 | 1.1622 | 14.7777 | 0.99474 | 12.1426
| 1 | 18 | 0.72 | sq_1.0_18_gt.csv | 0.026081 | 0.029461 | 2.8796 | 0.042558 | 0.027154 | 0.13055 | 0.14367 | 24.5315 | 0.18553 | 0.12874 | 1.1922 | 15.5507 | 1.0166 | 12.7421
| 1 | 19 | 0.76 | sq_1.0_19_gt.csv | 0.027752 | 0.031971 | 2.8841 | 0.04556 | 0.02883 | 0.13495 | 0.14948 | 24.3042 | 0.19298 | 0.1359 | 1.2219 | 16.3207 | 1.0375 | 13.3249
| 1 | 20 | 0.8 | sq_1.0_20_gt.csv | 0.029212 | 0.03415 | 2.7928 | 0.048271 | 0.03024 | 0.13905 | 0.15469 | 23.8979 | 0.19979 | 0.14186 | 1.2431 | 16.9925 | 1.0525 | 13.8326
| 1 | 21 | 0.84 | sq_1.0_21_gt.csv | 0.030378 | 0.036343 | 2.7263 | 0.050748 | 0.031597 | 0.14265 | 0.15932 | 23.8924 | 0.20594 | 0.14543 | 1.267 | 17.5343 | 1.0703 | 14.2214
| 1 | 22 | 0.88 | sq_1.0_22_gt.csv | 0.031438 | 0.03814 | 2.7222 | 0.052919 | 0.032712 | 0.1458 | 0.16364 | 23.5083 | 0.21139 | 0.1489 | 1.2828 | 18.0202 | 1.08 | 14.576
| 1 | 23 | 0.92 | sq_1.0_23_gt.csv | 0.032225 | 0.039926 | 2.8072 | 0.054875 | 0.033815 | 0.14805 | 0.16744 | 23.8021 | 0.21605 | 0.15315 | 1.3099 | 18.5013 | 1.1001 | 14.934
| 1 | 24 | 0.96 | sq_1.0_24_gt.csv | 0.033503 | 0.041566 | 2.8245 | 0.056952 | 0.035315 | 0.15046 | 0.17085 | 23.8988 | 0.22044 | 0.15744 | 1.3329 | 18.9924 | 1.1163 | 15.282
square-th_vn-1.0.txt | 0.5 | 3 | 0.12 | sq-th_0.5_3_gt.csv | 0.0076791 | 0.0085553 | 0.85458 | 0.012322 | 0.0083391 | 0.056841 | 0.063249 | 8.4715 | 0.07899 | 0.053549 | 0.4523 | 6.1931 | 0.40048 | 5.3607
| 0.5 | 4 | 0.16 | sq-th_0.5_4_gt.csv | 0.0057943 | 0.0061806 | 0.55874 | 0.009262 | 0.0065741 | 0.042414 | 0.047496 | 6.3005 | 0.058529 | 0.035928 | 0.3319 | 4.4596 | 0.29433 | 3.8223
| 0.5 | 5 | 0.2 | sq-th_0.5_5_gt.csv | 0.0049003 | 0.004936 | 0.41792 | 0.0077145 | 0.0057803 | 0.032711 | 0.033621 | 4.795 | 0.0411 | 0.025319 | 0.24706 | 3.233 | 0.21644 | 2.6902
| 0.5 | 6 | 0.24 | sq-th_0.5_6_gt.csv | 0.0048272 | 0.0046504 | 0.37413 | 0.0074207 | 0.0057259 | 0.034641 | 0.038159 | 4.1233 | 0.047046 | 0.03228 | 0.25324 | 3.7303 | 0.22409 | 3.2018
| 0.5 | 7 | 0.28 | sq-th_0.5_7_gt.csv | 0.0049583 | 0.0046679 | 0.3251 | 0.0075284 | 0.0058426 | 0.043139 | 0.047367 | 3.3099 | 0.059623 | 0.041277 | 0.27785 | 4.5962 | 0.24917 | 4.0591
| 0.5 | 8 | 0.32 | sq-th_0.5_8_gt.csv | 0.0053413 | 0.0050449 | 0.30917 | 0.008107 | 0.0061954 | 0.050318 | 0.055101 | 2.9669 | 0.070386 | 0.05016 | 0.30783 | 5.4168 | 0.27775 | 4.8426
| 0.5 | 9 | 0.36 | sq-th_0.5_9_gt.csv | 0.0058678 | 0.0056174 | 0.30348 | 0.0089425 | 0.0066547 | 0.056075 | 0.061172 | 2.7483 | 0.078995 | 0.055778 | 0.33237 | 6.0361 | 0.29999 | 5.4101
| 0.5 | 10 | 0.4 | sq-th_0.5_10_gt.csv | 0.0064276 | 0.0062886 | 0.30122 | 0.0098853 | 0.0071596 | 0.060848 | 0.068471 | 2.5714 | 0.087188 | 0.061486 | 0.35789 | 6.6488 | 0.32287 | 5.9649
| 0.5 | 11 | 0.44 | sq-th_0.5_11_gt.csv | 0.0070313 | 0.007024 | 0.31321 | 0.01091 | 0.0076913 | 0.065918 | 0.074303 | 2.4596 | 0.095747 | 0.068436 | 0.38546 | 7.3307 | 0.34733 | 6.5845
| 0.5 | 12 | 0.48 | sq-th_0.5_12_gt.csv | 0.0076357 | 0.0077783 | 0.32353 | 0.011952 | 0.0082331 | 0.070561 | 0.078805 | 2.5943 | 0.10254 | 0.073134 | 0.41156 | 7.8545 | 0.37031 | 7.0449
| 0.5 | 13 | 0.52 | sq-th_0.5_13_gt.csv | 0.0082369 | 0.0085276 | 0.32649 | 0.012988 | 0.0087791 | 0.074524 | 0.082654 | 2.7301 | 0.10834 | 0.077299 | 0.4347 | 8.3177 | 0.39047 | 7.4447
| 0.5 | 14 | 0.56 | sq-th_0.5_14_gt.csv | 0.0088526 | 0.0093014 | 0.33598 | 0.014053 | 0.0093468 | 0.07789 | 0.085962 | 2.8481 | 0.11332 | 0.08107 | 0.45537 | 8.7337 | 0.40795 | 7.7954
| 0.5 | 15 | 0.6 | sq-th_0.5_15_gt.csv | 0.0094577 | 0.010082 | 0.34693 | 0.015111 | 0.009915 | 0.080752 | 0.08882 | 2.9508 | 0.1176 | 0.084481 | 0.47378 | 9.1073 | 0.42315 | 8.1039
| 0.5 | 16 | 0.64 | sq-th_0.5_16_gt.csv | 0.010081 | 0.010871 | 0.36254 | 0.016192 | 0.010496 | 0.083225 | 0.091269 | 3.0367 | 0.12129 | 0.087492 | 0.49025 | 9.4426 | 0.43628 | 8.3725
| 0.5 | 17 | 0.68 | sq-th_0.5_17_gt.csv | 0.010706 | 0.011666 | 0.37797 | 0.017274 | 0.011082 | 0.085376 | 0.093394 | 3.1099 | 0.12453 | 0.090012 | 0.50491 | 9.7401 | 0.44759 | 8.6032
| 0.5 | 18 | 0.72 | sq-th_0.5_18_gt.csv | 0.011325 | 0.012456 | 0.39121 | 0.01835 | 0.011671 | 0.087155 | 0.095182 | 3.1735 | 0.12721 | 0.091708 | 0.51728 | 9.9826 | 0.45665 | 8.779
| 0.5 | 19 | 0.76 | sq-th_0.5_19_gt.csv | 0.011936 | 0.01324 | 0.40847 | 0.019416 | 0.01225 | 0.088718 | 0.096694 | 3.2265 | 0.12955 | 0.093193 | 0.52844 | 10.2018 | 0.46447 | 8.9323
| 0.5 | 20 | 0.8 | sq-th_0.5_20_gt.csv | 0.012541 | 0.014033 | 0.42529 | 0.020482 | 0.012833 | 0.09004 | 0.097961 | 3.2735 | 0.13151 | 0.094478 | 0.53844 | 10.3979 | 0.47112 | 9.0624
| 0.5 | 21 | 0.84 | sq-th_0.5_21_gt.csv | 0.013139 | 0.014818 | 0.44321 | 0.021534 | 0.013413 | 0.091196 | 0.099082 | 3.314 | 0.13325 | 0.095811 | 0.54782 | 10.5867 | 0.47718 | 9.1857
| 0.5 | 22 | 0.88 | sq-th_0.5_22_gt.csv | 0.013737 | 0.015601 | 0.4606 | 0.022585 | 0.013994 | 0.092191 | 0.10004 | 3.3473 | 0.13475 | 0.097033 | 0.55639 | 10.7608 | 0.48243 | 9.2945
| 0.75 | 3 | 0.12 | sq-th_0.75_3_gt.csv | 0.022831 | 0.030262 | 4.4613 | 0.040265 | 0.023925 | 0.10956 | 0.1765 | 30.7682 | 0.19698 | 0.10668 | 1.3219 | 14.9598 | 1.1267 | 12.361
| 0.75 | 4 | 0.16 | sq-th_0.75_4_gt.csv | 0.018476 | 0.023982 | 3.6823 | 0.032044 | 0.019359 | 0.090848 | 0.13288 | 22.2767 | 0.14318 | 0.087055 | 1.0009 | 11.4466 | 0.84276 | 9.3648
| 0.75 | 5 | 0.2 | sq-th_0.75_5_gt.csv | 0.016465 | 0.02011 | 3.1203 | 0.027402 | 0.017183 | 0.077997 | 0.1068 | 17.3967 | 0.11653 | 0.070884 | 0.81146 | 9.4231 | 0.67584 | 7.6179
| 0.75 | 6 | 0.24 | sq-th_0.75_6_gt.csv | 0.013731 | 0.015198 | 2.2554 | 0.021652 | 0.01443 | 0.060911 | 0.08256 | 12.3351 | 0.09227 | 0.054946 | 0.61035 | 7.4338 | 0.50598 | 5.9748
| 0.75 | 7 | 0.28 | sq-th_0.75_7_gt.csv | 0.011664 | 0.012317 | 1.6812 | 0.018007 | 0.012623 | 0.048612 | 0.065582 | 9.3309 | 0.07406 | 0.047976 | 0.48304 | 6.1835 | 0.39908 | 4.9466
| 0.75 | 8 | 0.32 | sq-th_0.75_8_gt.csv | 0.011422 | 0.011848 | 1.592 | 0.017488 | 0.012449 | 0.05295 | 0.062501 | 9.1185 | 0.069938 | 0.047779 | 0.47331 | 5.981 | 0.39232 | 4.7723
| 0.75 | 9 | 0.36 | sq-th_0.75_9_gt.csv | 0.012066 | 0.012455 | 1.6586 | 0.018411 | 0.01305 | 0.061961 | 0.067144 | 9.7047 | 0.078484 | 0.058185 | 0.52008 | 6.8046 | 0.43515 | 5.5345
| 0.75 | 10 | 0.4 | sq-th_0.75_10_gt.csv | 0.012665 | 0.013134 | 1.6664 | 0.019384 | 0.013625 | 0.070206 | 0.07619 | 9.9913 | 0.091494 | 0.067259 | 0.56742 | 7.7518 | 0.47953 | 6.4198
| 0.75 | 11 | 0.44 | sq-th_0.75_11_gt.csv | 0.013386 | 0.014063 | 1.6999 | 0.020641 | 0.014247 | 0.077811 | 0.08481 | 9.829 | 0.10423 | 0.075275 | 0.60569 | 8.6564 | 0.51368 | 7.249
| 0.75 | 12 | 0.48 | sq-th_0.75_12_gt.csv | 0.014157 | 0.015166 | 1.7476 | 0.022068 | 0.014914 | 0.08377 | 0.092461 | 9.5088 | 0.11563 | 0.082453 | 0.63708 | 9.4813 | 0.54028 | 7.9898
| 0.75 | 13 | 0.52 | sq-th_0.75_13_gt.csv | 0.014951 | 0.016192 | 1.7561 | 0.023462 | 0.015652 | 0.089198 | 0.099753 | 9.5471 | 0.12619 | 0.089113 | 0.67179 | 10.2556 | 0.57088 | 8.6787
| 0.75 | 14 | 0.56 | sq-th_0.75_14_gt.csv | 0.015901 | 0.017388 | 1.7886 | 0.025101 | 0.016529 | 0.094202 | 0.10712 | 9.6552 | 0.13645 | 0.097105 | 0.70953 | 11.0872 | 0.60339 | 9.4095
| 0.75 | 15 | 0.6 | sq-th_0.75_15_gt.csv | 0.016726 | 0.01858 | 1.8066 | 0.026649 | 0.017281 | 0.099748 | 0.11361 | 9.5052 | 0.14569 | 0.10474 | 0.74045 | 11.8534 | 0.62968 | 10.0835
| 0.75 | 16 | 0.64 | sq-th_0.75_16_gt.csv | 0.017512 | 0.01973 | 1.8096 | 0.028135 | 0.018012 | 0.10507 | 0.11896 | 9.3694 | 0.15358 | 0.11009 | 0.7662 | 12.4707 | 0.65122 | 10.6122
| 0.75 | 17 | 0.68 | sq-th_0.75_17_gt.csv | 0.018219 | 0.020737 | 1.7843 | 0.029455 | 0.018686 | 0.10949 | 0.12326 | 9.201 | 0.16007 | 0.11468 | 0.78631 | 12.9921 | 0.66808 | 11.0541
| 0.75 | 18 | 0.72 | sq-th_0.75_18_gt.csv | 0.018951 | 0.021785 | 1.7734 | 0.030827 | 0.019371 | 0.11337 | 0.12699 | 8.948 | 0.16575 | 0.11885 | 0.80302 | 13.4669 | 0.68114 | 11.4466
| 0.75 | 19 | 0.76 | sq-th_0.75_19_gt.csv | 0.019751 | 0.022833 | 1.7753 | 0.032241 | 0.020146 | 0.11681 | 0.13032 | 8.8584 | 0.17081 | 0.1225 | 0.821 | 13.902 | 0.69504 | 11.7941
| 0.75 | 20 | 0.8 | sq-th_0.75_20_gt.csv | 0.020592 | 0.023983 | 1.7984 | 0.033764 | 0.020958 | 0.11992 | 0.13333 | 8.8089 | 0.17542 | 0.12585 | 0.83895 | 14.3137 | 0.70826 | 12.1123
| 0.75 | 21 | 0.84 | sq-th_0.75_21_gt.csv | 0.021429 | 0.025061 | 1.813 | 0.035231 | 0.021782 | 0.12272 | 0.13612 | 8.8042 | 0.17962 | 0.12897 | 0.85624 | 14.6982 | 0.72109 | 12.405
| 0.75 | 22 | 0.88 | sq-th_0.75_22_gt.csv | 0.022464 | 0.026356 | 1.8836 | 0.036987 | 0.022773 | 0.12527 | 0.1386 | 9.0458 | 0.18344 | 0.13186 | 0.8785 | 15.0786 | 0.73704 | 12.675
| 1 | 3 | 0.12 | sq-th_1.0_3_gt.csv | 0.054628 | 0.076453 | 9.7722 | 0.099429 | 0.053352 | 0.21868 | 0.31906 | 48.3181 | 0.34762 | 0.18148 | 2.3646 | 27.6806 | 1.9102 | 21.5012
| 1 | 4 | 0.16 | sq-th_1.0_4_gt.csv | 0.046568 | 0.064612 | 9.3042 | 0.084564 | 0.046874 | 0.19448 | 0.27251 | 45.9647 | 0.29434 | 0.15916 | 2.1277 | 23.7832 | 1.7227 | 18.4608
| 1 | 5 | 0.2 | sq-th_1.0_5_gt.csv | 0.038225 | 0.054686 | 8.5401 | 0.07129 | 0.038939 | 0.16513 | 0.23935 | 41.9011 | 0.25415 | 0.14137 | 1.8835 | 20.5822 | 1.5313 | 16.1134
| 1 | 6 | 0.24 | sq-th_1.0_6_gt.csv | 0.028742 | 0.044868 | 7.6011 | 0.057484 | 0.030858 | 0.13454 | 0.20866 | 37.0686 | 0.21795 | 0.12261 | 1.6253 | 17.4681 | 1.3307 | 13.8813
| 1 | 7 | 0.28 | sq-th_1.0_7_gt.csv | 0.024061 | 0.037231 | 6.682 | 0.047903 | 0.026256 | 0.11492 | 0.18203 | 31.8203 | 0.18757 | 0.10789 | 1.3998 | 15.0533 | 1.1478 | 12.0403
| 1 | 8 | 0.32 | sq-th_1.0_8_gt.csv | 0.022069 | 0.031062 | 5.664 | 0.040843 | 0.024025 | 0.093585 | 0.15576 | 26.3338 | 0.16276 | 0.090537 | 1.1791 | 12.95 | 0.96226 | 10.3158
| 1 | 9 | 0.36 | sq-th_1.0_9_gt.csv | 0.021019 | 0.026128 | 4.6794 | 0.035655 | 0.022648 | 0.076607 | 0.12673 | 20.9475 | 0.13558 | 0.075495 | 0.96713 | 10.9541 | 0.78001 | 8.5893
| 1 | 10 | 0.4 | sq-th_1.0_10_gt.csv | 0.020888 | 0.024241 | 4.2598 | 0.033926 | 0.022412 | 0.082738 | 0.11216 | 18.2814 | 0.12176 | 0.071267 | 0.88282 | 10.1322 | 0.707 | 7.8489
| 1 | 11 | 0.44 | sq-th_1.0_11_gt.csv | 0.021758 | 0.025707 | 4.517 | 0.035822 | 0.023665 | 0.095405 | 0.12185 | 20.759 | 0.13121 | 0.082912 | 0.97947 | 11.1207 | 0.79368 | 8.7097
| 1 | 12 | 0.48 | sq-th_1.0_12_gt.csv | 0.022616 | 0.027399 | 4.6617 | 0.037851 | 0.024492 | 0.10717 | 0.1334 | 22.1123 | 0.14232 | 0.095517 | 1.0581 | 12.1941 | 0.86433 | 9.6679
| 1 | 13 | 0.52 | sq-th_1.0_13_gt.csv | 0.023591 | 0.028468 | 4.7271 | 0.039349 | 0.025483 | 0.11529 | 0.12996 | 21.5358 | 0.14754 | 0.10514 | 1.0732 | 12.8838 | 0.87381 | 10.2576
| 1 | 14 | 0.56 | sq-th_1.0_14_gt.csv | 0.024656 | 0.029737 | 4.787 | 0.04113 | 0.026389 | 0.122 | 0.13038 | 21.6766 | 0.15912 | 0.1124 | 1.1077 | 13.7461 | 0.90223 | 11.0119
| 1 | 15 | 0.6 | sq-th_1.0_15_gt.csv | 0.025735 | 0.031312 | 4.8926 | 0.043164 | 0.027358 | 0.12817 | 0.13282 | 22.1513 | 0.16985 | 0.11902 | 1.1494 | 14.5648 | 0.93648 | 11.7098
| 1 | 16 | 0.64 | sq-th_1.0_16_gt.csv | 0.026871 | 0.032538 | 4.974 | 0.04492 | 0.028485 | 0.13347 | 0.13725 | 21.7395 | 0.17931 | 0.12522 | 1.1743 | 15.3039 | 0.95467 | 12.3329
| 1 | 17 | 0.68 | sq-th_1.0_17_gt.csv | 0.027895 | 0.033782 | 5.0171 | 0.046659 | 0.029501 | 0.13831 | 0.14331 | 21.5415 | 0.18816 | 0.13122 | 1.2024 | 16.0069 | 0.97697 | 12.9255
| 1 | 18 | 0.72 | sq-th_1.0_18_gt.csv | 0.028854 | 0.034954 | 5.0253 | 0.048289 | 0.03047 | 0.14269 | 0.14902 | 21.2364 | 0.19626 | 0.13733 | 1.2262 | 16.6772 | 0.99594 | 13.4917
| 1 | 19 | 0.76 | sq-th_1.0_19_gt.csv | 0.0298 | 0.036356 | 5.1189 | 0.050065 | 0.0316 | 0.14657 | 0.15405 | 20.9407 | 0.2038 | 0.14295 | 1.25 | 17.3186 | 1.0128 | 14.0163
| 1 | 20 | 0.8 | sq-th_1.0_20_gt.csv | 0.030896 | 0.038047 | 5.2788 | 0.052158 | 0.032904 | 0.15075 | 0.15884 | 21.1178 | 0.21126 | 0.14694 | 1.2825 | 17.9147 | 1.0364 | 14.4754
| 1 | 21 | 0.84 | sq-th_1.0_21_gt.csv | 0.03204 | 0.039623 | 5.4095 | 0.054378 | 0.034185 | 0.15442 | 0.16286 | 21.0443 | 0.21792 | 0.15066 | 1.3078 | 18.4703 | 1.0532 | 14.89
| 1 | 22 | 0.88 | sq-th_1.0_22_gt.csv | 0.033048 | 0.041368 | 5.5711 | 0.056541 | 0.035442 | 0.15764 | 0.16682 | 21.3388 | 0.22406 | 0.15403 | 1.3386 | 18.9906 | 1.075 | 15.2724
| 1 | 23 | 0.92 | sq-th_1.0_23_gt.csv | 0.034073 | 0.043531 | 5.7927 | 0.059048 | 0.036834 | 0.1609 | 0.17019 | 21.8988 | 0.22995 | 0.15761 | 1.3754 | 19.5311 | 1.1009 | 15.6554
| 1 | 24 | 0.96 | sq-th_1.0_24_gt.csv | 0.035147 | 0.045489 | 5.9729 | 0.061516 | 0.038195 | 0.1637 | 0.17319 | 22.7529 | 0.23521 | 0.16082 | 1.4146 | 20.0303 | 1.13 | 16.0001
8_vn-1.0_r-1.0.txt | 0.5 | 3 | 0.12 | 8_r-1.0_0.5_3_gt.csv | 0.0050655 | 0.0058712 | 0.21754 | 0.0086629 | 0.0075307 | 0.013931 | 0.021083 | 0.76668 | 0.021923 | 0.016247 | 0.11749 | 2.1814 | 0.086565 | 1.5321
| 0.5 | 4 | 0.16 | 8_r-1.0_0.5_4_gt.csv | 0.0044677 | 0.0048173 | 0.21793 | 0.0073345 | 0.0063037 | 0.013379 | 0.017834 | 0.76665 | 0.018312 | 0.015836 | 0.10547 | 1.9183 | 0.078741 | 1.3713
| 0.5 | 5 | 0.2 | 8_r-1.0_0.5_5_gt.csv | 0.0040812 | 0.0039849 | 0.21787 | 0.0063606 | 0.0053715 | 0.013041 | 0.019896 | 0.76463 | 0.019973 | 0.015043 | 0.1049 | 1.8768 | 0.081299 | 1.406
| 0.5 | 6 | 0.24 | 8_r-1.0_0.5_6_gt.csv | 0.0039463 | 0.0035834 | 0.21705 | 0.0059147 | 0.004925 | 0.013169 | 0.020844 | 0.7667 | 0.020856 | 0.015294 | 0.1057 | 1.8865 | 0.083544 | 1.4513
| 0.5 | 7 | 0.28 | 8_r-1.0_0.5_7_gt.csv | 0.0040161 | 0.0037554 | 0.21734 | 0.0061318 | 0.0050805 | 0.013582 | 0.020997 | 0.76381 | 0.020997 | 0.015387 | 0.10707 | 1.9107 | 0.084294 | 1.4607
| 0.5 | 8 | 0.32 | 8_r-1.0_0.5_8_gt.csv | 0.0042913 | 0.0044074 | 0.2172 | 0.006905 | 0.0057549 | 0.014169 | 0.020591 | 0.76586 | 0.020591 | 0.015485 | 0.10935 | 1.9563 | 0.084203 | 1.4484
| 0.5 | 9 | 0.36 | 8_r-1.0_0.5_9_gt.csv | 0.0047591 | 0.0053828 | 0.21705 | 0.0080521 | 0.0067846 | 0.014788 | 0.019947 | 0.7624 | 0.020453 | 0.015683 | 0.11294 | 2.0458 | 0.084178 | 1.4508
| 0.5 | 10 | 0.4 | 8_r-1.0_0.5_10_gt.csv | 0.0053878 | 0.0064894 | 0.21681 | 0.0094114 | 0.0080235 | 0.016059 | 0.01927 | 0.7649 | 0.020479 | 0.015989 | 0.11824 | 2.163 | 0.085148 | 1.4641
| 0.5 | 11 | 0.44 | 8_r-1.0_0.5_11_gt.csv | 0.0061181 | 0.0076484 | 0.21654 | 0.010884 | 0.0093812 | 0.017727 | 0.018794 | 0.76438 | 0.022262 | 0.016746 | 0.12668 | 2.3778 | 0.088871 | 1.5657
| 0.5 | 12 | 0.48 | 8_r-1.0_0.5_12_gt.csv | 0.0068944 | 0.0088498 | 0.21663 | 0.012419 | 0.010805 | 0.019333 | 0.0198 | 0.76212 | 0.024058 | 0.018751 | 0.13799 | 2.6481 | 0.095243 | 1.7177
| 0.5 | 13 | 0.52 | 8_r-1.0_0.5_13_gt.csv | 0.0076916 | 0.010071 | 0.21626 | 0.013987 | 0.012264 | 0.020889 | 0.021383 | 0.76547 | 0.025851 | 0.020568 | 0.14984 | 2.9136 | 0.10205 | 1.8621
| 0.5 | 14 | 0.56 | 8_r-1.0_0.5_14_gt.csv | 0.0085003 | 0.011317 | 0.2161 | 0.015572 | 0.013738 | 0.022491 | 0.022987 | 0.76302 | 0.027623 | 0.021695 | 0.16101 | 3.1519 | 0.10811 | 1.978
| 0.5 | 15 | 0.6 | 8_r-1.0_0.5_15_gt.csv | 0.0093196 | 0.012574 | 0.21638 | 0.017165 | 0.015218 | 0.024047 | 0.024628 | 0.76592 | 0.029375 | 0.023582 | 0.17305 | 3.4204 | 0.115 | 2.1236
| 0.5 | 16 | 0.64 | 8_r-1.0_0.5_16_gt.csv | 0.010141 | 0.013829 | 0.21605 | 0.01876 | 0.016697 | 0.025545 | 0.026217 | 0.76301 | 0.030984 | 0.025599 | 0.18486 | 3.6884 | 0.12166 | 2.2686
| 0.5 | 17 | 0.68 | 8_r-1.0_0.5_17_gt.csv | 0.010964 | 0.015071 | 0.21639 | 0.020348 | 0.018175 | 0.027014 | 0.027801 | 0.76329 | 0.032643 | 0.027663 | 0.19678 | 3.96 | 0.12844 | 2.4175
| 0.5 | 18 | 0.72 | 8_r-1.0_0.5_18_gt.csv | 0.01179 | 0.016304 | 0.217 | 0.021933 | 0.019644 | 0.028472 | 0.02934 | 0.76587 | 0.034298 | 0.029676 | 0.20861 | 4.2289 | 0.13515 | 2.5643
| 0.5 | 19 | 0.76 | 8_r-1.0_0.5_19_gt.csv | 0.012616 | 0.017525 | 0.21696 | 0.023508 | 0.021104 | 0.029926 | 0.030921 | 0.76425 | 0.035847 | 0.031623 | 0.2202 | 4.4901 | 0.14166 | 2.7041
| 0.5 | 20 | 0.8 | 8_r-1.0_0.5_20_gt.csv | 0.013435 | 0.018736 | 0.21665 | 0.025071 | 0.022547 | 0.031327 | 0.032339 | 0.76569 | 0.037611 | 0.03337 | 0.23158 | 4.7508 | 0.14801 | 2.8446
| 0.5 | 21 | 0.84 | 8_r-1.0_0.5_21_gt.csv | 0.014253 | 0.019938 | 0.21653 | 0.026621 | 0.023973 | 0.032705 | 0.034407 | 0.76619 | 0.039501 | 0.035125 | 0.24367 | 5.0156 | 0.15511 | 2.9904
| 0.5 | 22 | 0.88 | 8_r-1.0_0.5_22_gt.csv | 0.015066 | 0.021129 | 0.21613 | 0.028159 | 0.025378 | 0.034065 | 0.036498 | 0.76567 | 0.041346 | 0.036874 | 0.25565 | 5.2771 | 0.16215 | 3.1341
| 0.75 | 3 | 0.12 | 8_r-1.0_0.75_3_gt.csv | 0.0091573 | 0.011316 | 0.35351 | 0.01619 | 0.014406 | 0.022895 | 0.028142 | 0.83602 | 0.031833 | 0.026307 | 0.18101 | 3.5577 | 0.12377 | 2.3314
| 0.75 | 4 | 0.16 | 8_r-1.0_0.75_4_gt.csv | 0.0080125 | 0.0094774 | 0.3545 | 0.013839 | 0.012291 | 0.020774 | 0.026011 | 0.84504 | 0.028651 | 0.02517 | 0.16516 | 3.2064 | 0.11535 | 2.1587
| 0.75 | 5 | 0.2 | 8_r-1.0_0.75_5_gt.csv | 0.0070507 | 0.0078502 | 0.35471 | 0.011758 | 0.010378 | 0.019882 | 0.022123 | 0.84505 | 0.023945 | 0.023945 | 0.14787 | 2.8094 | 0.10464 | 1.9215
| 0.75 | 6 | 0.24 | 8_r-1.0_0.75_6_gt.csv | 0.0063369 | 0.0063974 | 0.35341 | 0.010018 | 0.0087487 | 0.019323 | 0.020624 | 0.84011 | 0.02223 | 0.021374 | 0.13588 | 2.5032 | 0.098214 | 1.75
| 0.75 | 7 | 0.28 | 8_r-1.0_0.75_7_gt.csv | 0.0059561 | 0.0052786 | 0.35334 | 0.0088278 | 0.0076114 | 0.019135 | 0.022783 | 0.84292 | 0.023549 | 0.019967 | 0.13399 | 2.4066 | 0.10015 | 1.7465
| 0.75 | 8 | 0.32 | 8_r-1.0_0.75_8_gt.csv | 0.0058429 | 0.005078 | 0.35139 | 0.0085129 | 0.0072723 | 0.019395 | 0.023915 | 0.83628 | 0.024294 | 0.020263 | 0.1353 | 2.422 | 0.10246 | 1.7881
| 0.75 | 9 | 0.36 | 8_r-1.0_0.75_9_gt.csv | 0.0060659 | 0.005654 | 0.35156 | 0.00921 | 0.0078789 | 0.019885 | 0.024609 | 0.83438 | 0.024791 | 0.020449 | 0.13924 | 2.5015 | 0.1043 | 1.8154
| 0.75 | 10 | 0.4 | 8_r-1.0_0.75_10_gt.csv | 0.0065752 | 0.0068876 | 0.35149 | 0.010674 | 0.0091907 | 0.020503 | 0.024951 | 0.82813 | 0.025035 | 0.020344 | 0.14475 | 2.618 | 0.10529 | 1.821
| 0.75 | 11 | 0.44 | 8_r-1.0_0.75_11_gt.csv | 0.0073653 | 0.0084338 | 0.35047 | 0.012574 | 0.01091 | 0.02134 | 0.025151 | 0.83564 | 0.026978 | 0.020876 | 0.15433 | 2.8618 | 0.10893 | 1.92
| 0.75 | 12 | 0.48 | 8_r-1.0_0.75_12_gt.csv | 0.0084152 | 0.010096 | 0.34992 | 0.014691 | 0.012855 | 0.023859 | 0.024956 | 0.82843 | 0.029588 | 0.022734 | 0.16776 | 3.203 | 0.1156 | 2.0987
| 0.75 | 13 | 0.52 | 8_r-1.0_0.75_13_gt.csv | 0.0095439 | 0.011856 | 0.34957 | 0.016939 | 0.014932 | 0.026364 | 0.025936 | 0.83488 | 0.032224 | 0.024884 | 0.18335 | 3.5674 | 0.12398 | 2.2902
| 0.75 | 14 | 0.56 | 8_r-1.0_0.75_14_gt.csv | 0.010716 | 0.013672 | 0.3492 | 0.019258 | 0.017085 | 0.028836 | 0.028365 | 0.83109 | 0.034998 | 0.027298 | 0.20083 | 3.9538 | 0.134 | 2.4977
| 0.75 | 15 | 0.6 | 8_r-1.0_0.75_15_gt.csv | 0.011917 | 0.015515 | 0.34839 | 0.02161 | 0.019274 | 0.0312 | 0.030751 | 0.82861 | 0.037706 | 0.02982 | 0.21833 | 4.3446 | 0.14394 | 2.7068
| 0.75 | 16 | 0.64 | 8_r-1.0_0.75_16_gt.csv | 0.013128 | 0.017396 | 0.34873 | 0.023983 | 0.02148 | 0.033502 | 0.033044 | 0.83466 | 0.040371 | 0.032311 | 0.23587 | 4.7341 | 0.1538 | 2.9131
| 0.75 | 17 | 0.68 | 8_r-1.0_0.75_17_gt.csv | 0.014355 | 0.019276 | 0.34915 | 0.026371 | 0.023694 | 0.035726 | 0.035362 | 0.84007 | 0.042865 | 0.035351 | 0.25376 | 5.1396 | 0.16397 | 3.1345
| 0.75 | 18 | 0.72 | 8_r-1.0_0.75_18_gt.csv | 0.015589 | 0.021133 | 0.34909 | 0.028749 | 0.025906 | 0.037982 | 0.037672 | 0.83953 | 0.045304 | 0.038433 | 0.27151 | 5.544 | 0.17404 | 3.3553
| 0.75 | 19 | 0.76 | 8_r-1.0_0.75_19_gt.csv | 0.016827 | 0.022989 | 0.35079 | 0.031128 | 0.028121 | 0.040176 | 0.040203 | 0.83461 | 0.047941 | 0.041492 | 0.28957 | 5.9556 | 0.18438 | 3.5832
| 0.75 | 20 | 0.8 | 8_r-1.0_0.75_20_gt.csv | 0.018063 | 0.024834 | 0.35162 | 0.033493 | 0.030317 | 0.04233 | 0.042533 | 0.83483 | 0.050703 | 0.044563 | 0.30754 | 6.3714 | 0.1947 | 3.8165
| 0.75 | 21 | 0.84 | 8_r-1.0_0.75_21_gt.csv | 0.019298 | 0.02668 | 0.35103 | 0.035845 | 0.0325 | 0.044432 | 0.045479 | 0.83248 | 0.053501 | 0.047635 | 0.32603 | 6.7875 | 0.20558 | 4.0512
| 0.75 | 22 | 0.88 | 8_r-1.0_0.75_22_gt.csv | 0.020523 | 0.028498 | 0.35095 | 0.038173 | 0.034656 | 0.046525 | 0.048414 | 0.83466 | 0.055907 | 0.050298 | 0.34369 | 7.1696 | 0.21571 | 4.254
| 1 | 3 | 0.12 | 8_r-1.0_1.0_3_gt.csv | 0.014351 | 0.018786 | 0.53149 | 0.026093 | 0.023257 | 0.037348 | 0.040458 | 1.0938 | 0.047358 | 0.041061 | 0.27708 | 5.5221 | 0.18532 | 3.5444
| 1 | 4 | 0.16 | 8_r-1.0_1.0_4_gt.csv | 0.012702 | 0.01615 | 0.52742 | 0.022744 | 0.020318 | 0.033492 | 0.036207 | 1.0872 | 0.042837 | 0.037752 | 0.25038 | 4.9573 | 0.16926 | 3.2311
| 1 | 5 | 0.2 | 8_r-1.0_1.0_5_gt.csv | 0.011236 | 0.013727 | 0.52304 | 0.019665 | 0.017599 | 0.029666 | 0.031904 | 1.0254 | 0.038331 | 0.035713 | 0.22487 | 4.4631 | 0.15351 | 2.9689
| 1 | 6 | 0.24 | 8_r-1.0_1.0_6_gt.csv | 0.0099954 | 0.011461 | 0.5196 | 0.016874 | 0.01508 | 0.027653 | 0.029164 | 1.0214 | 0.034425 | 0.034425 | 0.20597 | 4.0429 | 0.1435 | 2.7612
| 1 | 7 | 0.28 | 8_r-1.0_1.0_7_gt.csv | 0.0090453 | 0.0093837 | 0.51636 | 0.014486 | 0.012904 | 0.026303 | 0.026905 | 0.98897 | 0.030891 | 0.030891 | 0.18708 | 3.5774 | 0.13225 | 2.4782
| 1 | 8 | 0.32 | 8_r-1.0_1.0_8_gt.csv | 0.0084139 | 0.0077529 | 0.51243 | 0.012724 | 0.011285 | 0.025317 | 0.028181 | 0.96573 | 0.030259 | 0.029093 | 0.17882 | 3.3447 | 0.1297 | 2.3808
| 1 | 9 | 0.36 | 8_r-1.0_1.0_9_gt.csv | 0.0081748 | 0.0070863 | 0.51063 | 0.01192 | 0.010558 | 0.024916 | 0.02913 | 0.93739 | 0.030544 | 0.029625 | 0.17723 | 3.316 | 0.13058 | 2.4133
| 1 | 10 | 0.4 | 8_r-1.0_1.0_10_gt.csv | 0.0083492 | 0.0072935 | 0.50744 | 0.012238 | 0.010872 | 0.025335 | 0.029659 | 0.91826 | 0.030699 | 0.029945 | 0.17927 | 3.3601 | 0.13167 | 2.4322
| 1 | 11 | 0.44 | 8_r-1.0_1.0_11_gt.csv | 0.0088964 | 0.0083072 | 0.5056 | 0.013506 | 0.012064 | 0.026173 | 0.029952 | 0.90633 | 0.030809 | 0.030244 | 0.18459 | 3.4748 | 0.133 | 2.4485
| 1 | 12 | 0.48 | 8_r-1.0_1.0_12_gt.csv | 0.0097604 | 0.0099636 | 0.50608 | 0.015535 | 0.013946 | 0.028233 | 0.029906 | 0.91451 | 0.034234 | 0.031213 | 0.19759 | 3.807 | 0.13955 | 2.6243
| 1 | 13 | 0.52 | 8_r-1.0_1.0_13_gt.csv | 0.01088 | 0.011942 | 0.50854 | 0.018066 | 0.016287 | 0.031504 | 0.03024 | 0.89656 | 0.038655 | 0.032415 | 0.21451 | 4.2267 | 0.14846 | 2.849
| 1 | 14 | 0.56 | 8_r-1.0_1.0_14_gt.csv | 0.012198 | 0.014165 | 0.51609 | 0.020867 | 0.018877 | 0.035106 | 0.033902 | 1.0261 | 0.043343 | 0.033672 | 0.23905 | 4.6811 | 0.16393 | 3.0877
| 1 | 15 | 0.6 | 8_r-1.0_1.0_15_gt.csv | 0.013658 | 0.016498 | 0.52428 | 0.023827 | 0.02163 | 0.038657 | 0.037251 | 1.1947 | 0.047705 | 0.036009 | 0.26524 | 5.1788 | 0.18047 | 3.3569
| 1 | 16 | 0.64 | 8_r-1.0_1.0_16_gt.csv | 0.015177 | 0.018889 | 0.53328 | 0.026858 | 0.024455 | 0.042204 | 0.040376 | 1.4061 | 0.052135 | 0.039561 | 0.2935 | 5.7339 | 0.19882 | 3.6777
| 1 | 17 | 0.68 | 8_r-1.0_1.0_17_gt.csv | 0.016759 | 0.02125 | 0.55408 | 0.029913 | 0.027308 | 0.046058 | 0.043054 | 1.9418 | 0.057003 | 0.042971 | 0.32788 | 6.3052 | 0.22298 | 4.0125
| 1 | 18 | 0.72 | 8_r-1.0_1.0_18_gt.csv | 0.018365 | 0.023666 | 0.56126 | 0.03302 | 0.030227 | 0.049305 | 0.045108 | 2.1334 | 0.060459 | 0.046972 | 0.35415 | 6.846 | 0.23908 | 4.3122
| 1 | 19 | 0.76 | 8_r-1.0_1.0_19_gt.csv | 0.019989 | 0.026052 | 0.57368 | 0.036127 | 0.033148 | 0.052604 | 0.048622 | 2.3982 | 0.063853 | 0.051096 | 0.38336 | 7.3897 | 0.25803 | 4.6147
| 1 | 20 | 0.8 | 8_r-1.0_1.0_20_gt.csv | 0.021608 | 0.028453 | 0.58621 | 0.039231 | 0.036063 | 0.055858 | 0.052646 | 2.6656 | 0.067247 | 0.055157 | 0.41302 | 7.9306 | 0.27743 | 4.9148
| 1 | 21 | 0.84 | 8_r-1.0_1.0_21_gt.csv | 0.023232 | 0.030832 | 0.59782 | 0.042313 | 0.038967 | 0.05904 | 0.056777 | 2.9374 | 0.070339 | 0.059231 | 0.44243 | 8.4586 | 0.29665 | 5.2033
| 1 | 22 | 0.88 | 8_r-1.0_1.0_22_gt.csv | 0.024865 | 0.033174 | 0.61362 | 0.045381 | 0.041855 | 0.062508 | 0.060716 | 3.2973 | 0.073668 | 0.063349 | 0.47377 | 8.9974 | 0.31779 | 5.5037
| 1 | 23 | 0.92 | 8_r-1.0_1.0_23_gt.csv | 0.026489 | 0.03551 | 0.62591 | 0.048434 | 0.044714 | 0.065863 | 0.06464 | 3.605 | 0.076877 | 0.066925 | 0.50329 | 9.5075 | 0.33722 | 5.7773
| 1 | 24 | 0.96 | 8_r-1.0_1.0_24_gt.csv | 0.028091 | 0.037843 | 0.63095 | 0.05147 | 0.047544 | 0.06888 | 0.068541 | 3.7616 | 0.079454 | 0.070461 | 0.52895 | 9.9879 | 0.35299 | 6.0229