## Sheet1
Data analysis from the experiments performed with the new controller for omnidirectional robots
¦εx¦ (m) | Absolute error of x ( ¦ x_r(t) - x(t) ¦ ) |  |  |  | NOTE: these measures probably are not necessary (indeed, the weighted sum does not consider them)!
¦εy¦ (m) | Absolute error of y ( ¦ y_r(t) - y(t) ¦ )
¦εdist¦ (m) | Absolute distance error ( sqrt( (x_r(t) - x(t))^2 + (y_r(t) - y(t))^2 ) )
¦εθ¦ (º) | Absolute orientation error ( ¦ θ_r(t) - θ(t) ¦ )
¦εtraj¦ (m) | Absolute trajectory error ( min{ sqrt( (x_r(:) - x(t))^2 + (y_r(:) - y(t))^2 ) } ), i.e., for each {x(t),y(t)}, compute the distance error of the current position to the closest point of the trajectory (reference: x_r,y_r)
Tctrl (s): | 0.04
| Dist. (m) | θ (º) | (these tolerances are used to compute the weighted sum that considers the distances and angle errors)
Max. tolerances: | 0.025 | 2.5
ENTIRE TRAJECTORY
|  | NFUT |  |  | Average |  |  |  |  | Maximum |  |  |  |  | Sum x,y + distances + angles - rad | Weighted sum distances + angles - rad | Sum x,y + distances + angles - rad (max.) | Weighted sum distances + angles - rad (max.)
Trajectory file | Nominal Velocity (m/s) | #points | Distance (m) | Log file | ¦εx¦ (m) | ¦εy¦ (m) | ¦εθ¦ (º) | ¦εdist¦ (m) | ¦εtraj¦ (m) | ¦εx¦ (m) | ¦εy¦ (m) | ¦εθ¦ (º) | ¦εdist¦ (m) | ¦εtraj¦ (m)
square_vn-1.0.txt | 0.5 | 3 | 0.12 | sq_0.5_3.csv | 0.011321 | 0.012281 | 0.33117 | 0.018922 | 0.010509 | 0.09685 | 0.08994 | 1.8912 | 0.12486 | 0.086466 | 0.48994 | 9.6459 | 0.43113 | 8.4664
| 0.5 | 4 | 0.16 | sq_0.5_4.csv | 0.010415 | 0.0107 | 0.3217 | 0.017118 | 0.0092105 | 0.075044 | 0.0975 | 2.0094 | 0.12148 | 0.075177 | 0.45733 | 8.9357 | 0.40427 | 7.8804
| 0.5 | 5 | 0.2 | sq_0.5_5.csv | 0.0091961 | 0.0090869 | 0.27359 | 0.01497 | 0.008044 | 0.06734 | 0.08379 | 1.5542 | 0.10406 | 0.063527 | 0.39192 | 7.6369 | 0.34585 | 6.7145
| 0.5 | 6 | 0.24 | sq_0.5_6.csv | 0.0087624 | 0.0084132 | 0.28784 | 0.013932 | 0.0076064 | 0.0621 | 0.07439 | 1.3757 | 0.091965 | 0.054629 | 0.35083 | 6.7369 | 0.30709 | 5.8734
| 0.5 | 7 | 0.28 | sq_0.5_7.csv | 0.0077211 | 0.0079474 | 0.3 | 0.012888 | 0.0067553 | 0.05445 | 0.0602 | 1.5542 | 0.06855 | 0.042489 | 0.29336 | 5.2402 | 0.25282 | 4.4524
| 0.5 | 8 | 0.32 | sq_0.5_8.csv | 0.0071025 | 0.0071882 | 0.31959 | 0.011636 | 0.006138 | 0.05022 | 0.056422 | 1.6448 | 0.064296 | 0.037572 | 0.27486 | 4.7994 | 0.23722 | 4.0862
| 0.5 | 9 | 0.36 | sq_0.5_9.csv | 0.0075144 | 0.0073145 | 0.30374 | 0.01207 | 0.0065791 | 0.040497 | 0.05721 | 1.3782 | 0.066174 | 0.038554 | 0.26527 | 4.9468 | 0.22649 | 4.1987
| 0.5 | 10 | 0.4 | sq_0.5_10.csv | 0.0072942 | 0.0077087 | 0.27683 | 0.012088 | 0.0064764 | 0.04676 | 0.050836 | 1.0965 | 0.069071 | 0.047649 | 0.27185 | 5.421 | 0.23345 | 4.6765
| 0.5 | 11 | 0.44 | sq_0.5_11.csv | 0.0080594 | 0.0082581 | 0.314 | 0.01314 | 0.007265 | 0.06493 | 0.05747 | 1.1946 | 0.084123 | 0.053714 | 0.32329 | 6.3402 | 0.28109 | 5.5218
| 0.5 | 12 | 0.48 | sq_0.5_12.csv | 0.008877 | 0.0093209 | 0.30939 | 0.014414 | 0.0084809 | 0.06171 | 0.07842 | 1.3002 | 0.094371 | 0.062612 | 0.3663 | 7.2064 | 0.31981 | 6.2884
| 0.5 | 13 | 0.52 | sq_0.5_13.csv | 0.0098023 | 0.01052 | 0.25688 | 0.016094 | 0.0093302 | 0.08166 | 0.07386 | 1.0336 | 0.10819 | 0.072225 | 0.40421 | 8.2427 | 0.35398 | 7.2239
| 0.5 | 14 | 0.56 | sq_0.5_14.csv | 0.010082 | 0.011774 | 0.26045 | 0.017101 | 0.0096342 | 0.08281 | 0.081608 | 1.3078 | 0.11024 | 0.074127 | 0.42474 | 8.4549 | 0.37161 | 7.3837
| 0.5 | 15 | 0.6 | sq_0.5_15.csv | 0.011102 | 0.0128 | 0.29054 | 0.018589 | 0.01069 | 0.0772 | 0.088282 | 1.343 | 0.11728 | 0.082465 | 0.44692 | 9.1722 | 0.38866 | 7.999
| 0.5 | 16 | 0.64 | sq_0.5_16.csv | 0.012152 | 0.013961 | 0.27561 | 0.020305 | 0.011577 | 0.089167 | 0.094489 | 1.1669 | 0.12187 | 0.089257 | 0.47796 | 9.7306 | 0.41515 | 8.4534
| 0.5 | 17 | 0.68 | sq_0.5_17.csv | 0.012737 | 0.015368 | 0.27088 | 0.021887 | 0.012582 | 0.09764 | 0.09366 | 1.2701 | 0.13513 | 0.093444 | 0.50934 | 10.5325 | 0.44204 | 9.1518
| 0.5 | 18 | 0.72 | sq_0.5_18.csv | 0.013268 | 0.015815 | 0.24561 | 0.022608 | 0.012674 | 0.094494 | 0.098854 | 1.0915 | 0.12735 | 0.094543 | 0.50294 | 10.2964 | 0.43429 | 8.8834
| 0.75 | 3 | 0.12 | sq_0.75_3.csv | 0.02239 | 0.021752 | 0.57568 | 0.034832 | 0.019882 | 0.13166 | 0.15175 | 4.1748 | 0.17785 | 0.13166 | 0.77469 | 14.6023 | 0.66579 | 12.4097
| 0.75 | 4 | 0.16 | sq_0.75_4.csv | 0.019023 | 0.021055 | 0.53991 | 0.031931 | 0.017495 | 0.11458 | 0.11571 | 2.5225 | 0.15873 | 0.11503 | 0.64699 | 12.9486 | 0.54807 | 10.9678
| 0.75 | 5 | 0.2 | sq_0.75_5.csv | 0.01859 | 0.018191 | 0.56449 | 0.029265 | 0.016364 | 0.11798 | 0.12879 | 3.8579 | 0.15431 | 0.10119 | 0.66187 | 12.076 | 0.5696 | 10.2469
| 0.75 | 6 | 0.24 | sq_0.75_6.csv | 0.016579 | 0.017545 | 0.40537 | 0.027215 | 0.014997 | 0.10411 | 0.094489 | 2.2006 | 0.12768 | 0.088624 | 0.53672 | 10.3588 | 0.45331 | 8.6674
| 0.75 | 7 | 0.28 | sq_0.75_7.csv | 0.015105 | 0.015208 | 0.47007 | 0.024155 | 0.013194 | 0.08922 | 0.11172 | 1.9843 | 0.13063 | 0.08139 | 0.52346 | 9.9918 | 0.44759 | 8.4946
| 0.75 | 8 | 0.32 | sq_0.75_8.csv | 0.01366 | 0.014923 | 0.47898 | 0.023157 | 0.012224 | 0.07842 | 0.10271 | 1.6071 | 0.11926 | 0.06791 | 0.46867 | 8.9166 | 0.39635 | 7.4981
| 0.75 | 9 | 0.36 | sq_0.75_9.csv | 0.014059 | 0.013051 | 0.40691 | 0.02173 | 0.01189 | 0.08198 | 0.09683 | 1.6397 | 0.11192 | 0.068924 | 0.45611 | 8.593 | 0.38828 | 7.2454
| 0.75 | 10 | 0.4 | sq_0.75_10.csv | 0.012802 | 0.012537 | 0.34355 | 0.020231 | 0.012075 | 0.08052 | 0.07839 | 1.3556 | 0.092057 | 0.05875 | 0.39702 | 7.3363 | 0.33338 | 6.0417
| 0.75 | 11 | 0.44 | sq_0.75_11.csv | 0.011857 | 0.011156 | 0.41367 | 0.018315 | 0.010781 | 0.07117 | 0.07623 | 1.6674 | 0.090512 | 0.057941 | 0.38428 | 7.1165 | 0.32496 | 5.9498
| 0.75 | 12 | 0.48 | sq_0.75_12.csv | 0.012766 | 0.011691 | 0.41393 | 0.019601 | 0.010997 | 0.07045 | 0.07202 | 1.8535 | 0.082355 | 0.052049 | 0.37151 | 6.616 | 0.30923 | 5.3891
| 0.75 | 13 | 0.52 | sq_0.75_13.csv | 0.013736 | 0.012147 | 0.41254 | 0.020731 | 0.011775 | 0.06885 | 0.06527 | 1.7102 | 0.083751 | 0.062089 | 0.3754 | 7.1486 | 0.30981 | 5.8455
| 0.75 | 14 | 0.56 | sq_0.75_14.csv | 0.013663 | 0.013787 | 0.45094 | 0.021679 | 0.012622 | 0.082936 | 0.08143 | 2.0019 | 0.10218 | 0.072795 | 0.44391 | 8.3883 | 0.37428 | 7.0131
| 0.75 | 15 | 0.6 | sq_0.75_15.csv | 0.014513 | 0.014797 | 0.34895 | 0.023021 | 0.013988 | 0.089811 | 0.07695 | 1.851 | 0.11245 | 0.08376 | 0.46769 | 9.3441 | 0.39528 | 7.8613
| 0.75 | 16 | 0.64 | sq_0.75_16.csv | 0.016081 | 0.015083 | 0.40543 | 0.024354 | 0.015022 | 0.083103 | 0.10398 | 2.0321 | 0.12781 | 0.085141 | 0.51312 | 10.1101 | 0.4355 | 8.5322
| 0.75 | 17 | 0.68 | sq_0.75_17.csv | 0.017155 | 0.017713 | 0.43617 | 0.026866 | 0.016811 | 0.09529 | 0.09976 | 1.7705 | 0.1361 | 0.095559 | 0.54376 | 11.0287 | 0.45761 | 9.2786
| 0.75 | 18 | 0.72 | sq_0.75_18.csv | 0.018401 | 0.019887 | 0.38674 | 0.02963 | 0.017944 | 0.12103 | 0.10375 | 1.8736 | 0.15225 | 0.10651 | 0.60886 | 12.2694 | 0.51625 | 10.3637
| 0.75 | 19 | 0.76 | sq_0.75_19.csv | 0.018885 | 0.0212 | 0.43162 | 0.031049 | 0.018297 | 0.10962 | 0.12507 | 1.6171 | 0.15812 | 0.10898 | 0.62699 | 12.6724 | 0.53002 | 10.6956
| 0.75 | 20 | 0.8 | sq_0.75_20.csv | 0.019693 | 0.022989 | 0.43232 | 0.03303 | 0.019668 | 0.1151 | 0.12141 | 1.5995 | 0.16372 | 0.11302 | 0.64409 | 13.1917 | 0.54117 | 11.0808
| 0.75 | 21 | 0.84 | sq_0.75_21.csv | 0.020758 | 0.025872 | 0.4641 | 0.035768 | 0.021096 | 0.1328 | 0.13043 | 2.0723 | 0.17285 | 0.12115 | 0.705 | 14.0526 | 0.59341 | 11.7748
| 0.75 | 22 | 0.88 | sq_0.75_22.csv | 0.022242 | 0.026891 | 0.41255 | 0.03754 | 0.022957 | 0.11073 | 0.15175 | 1.3606 | 0.18785 | 0.12905 | 0.71996 | 15.1085 | 0.60313 | 12.6857
| 1 | 3 | 0.12 | sq_1.0_3.csv | 0.032165 | 0.035746 | 0.78768 | 0.053108 | 0.027962 | 0.17851 | 0.19672 | 4.5496 | 0.23446 | 0.15418 | 1.006 | 18.8259 | 0.84328 | 15.5776
| 1 | 4 | 0.16 | sq_1.0_4.csv | 0.031063 | 0.033108 | 0.76957 | 0.050623 | 0.025679 | 0.16759 | 0.16251 | 4.2905 | 0.20295 | 0.13711 | 0.89895 | 16.6899 | 0.74505 | 13.6325
| 1 | 5 | 0.2 | sq_1.0_5.csv | 0.029755 | 0.031234 | 0.79588 | 0.048028 | 0.025225 | 0.15192 | 0.17687 | 5.387 | 0.21219 | 0.13998 | 0.92312 | 17.0602 | 0.77498 | 14.1245
| 1 | 6 | 0.24 | sq_1.0_6.csv | 0.028651 | 0.027851 | 0.63673 | 0.045144 | 0.024136 | 0.12091 | 0.13931 | 3.7749 | 0.17092 | 0.11883 | 0.75275 | 14.3921 | 0.61586 | 11.6164
| 1 | 7 | 0.28 | sq_1.0_7.csv | 0.027107 | 0.025383 | 0.73754 | 0.04211 | 0.023093 | 0.11246 | 0.13626 | 4.8086 | 0.1608 | 0.11346 | 0.73747 | 13.6171 | 0.6069 | 11.0038
| 1 | 8 | 0.32 | sq_1.0_8.csv | 0.024274 | 0.025911 | 0.84454 | 0.039776 | 0.021784 | 0.12563 | 0.13804 | 4.288 | 0.1652 | 0.10856 | 0.73876 | 13.4486 | 0.61227 | 10.9803
| 1 | 9 | 0.36 | sq_1.0_9.csv | 0.022274 | 0.022727 | 0.68139 | 0.035281 | 0.019887 | 0.10226 | 0.12911 | 2.9878 | 0.15247 | 0.09409 | 0.64214 | 12.0947 | 0.53007 | 9.8832
| 1 | 10 | 0.4 | sq_1.0_10.csv | 0.021391 | 0.021326 | 0.58724 | 0.033796 | 0.018779 | 0.09447 | 0.12405 | 2.3615 | 0.14474 | 0.091569 | 0.60159 | 11.5761 | 0.49605 | 9.469
| 1 | 11 | 0.44 | sq_1.0_11.csv | 0.020285 | 0.020349 | 0.61535 | 0.032485 | 0.017457 | 0.08101 | 0.10145 | 2.4596 | 0.11412 | 0.073021 | 0.51384 | 9.5047 | 0.41253 | 7.5027
| 1 | 12 | 0.48 | sq_1.0_12.csv | 0.019823 | 0.018988 | 0.56741 | 0.030921 | 0.016988 | 0.08809 | 0.092184 | 2.7614 | 0.11478 | 0.070288 | 0.51016 | 9.3424 | 0.41354 | 7.4221
| 1 | 13 | 0.52 | sq_1.0_13.csv | 0.019406 | 0.018701 | 0.56202 | 0.030149 | 0.017454 | 0.074483 | 0.09385 | 1.8535 | 0.10689 | 0.066857 | 0.46996 | 8.8711 | 0.37443 | 6.963
| 1 | 14 | 0.56 | sq_1.0_14.csv | 0.018657 | 0.018327 | 0.49201 | 0.029302 | 0.016957 | 0.087869 | 0.09803 | 1.7705 | 0.11272 | 0.062509 | 0.48386 | 8.8753 | 0.39203 | 7.0215
| 1 | 15 | 0.6 | sq_1.0_15.csv | 0.018694 | 0.018919 | 0.52048 | 0.029591 | 0.017944 | 0.096281 | 0.09605 | 1.8083 | 0.11194 | 0.070317 | 0.50038 | 9.2079 | 0.40615 | 7.3029
| 1 | 16 | 0.64 | sq_1.0_16.csv | 0.01987 | 0.021469 | 0.55911 | 0.032358 | 0.019519 | 0.08004 | 0.096568 | 1.8409 | 0.12074 | 0.08022 | 0.51267 | 10.1303 | 0.4097 | 8.0513
| 1 | 17 | 0.68 | sq_1.0_17.csv | 0.020596 | 0.022937 | 0.65446 | 0.033721 | 0.020272 | 0.09014 | 0.11794 | 1.9768 | 0.13906 | 0.087262 | 0.57785 | 11.2309 | 0.4689 | 9.0666
| 1 | 18 | 0.72 | sq_1.0_18.csv | 0.021904 | 0.023889 | 0.58569 | 0.035398 | 0.021114 | 0.1287 | 0.1131 | 2.6659 | 0.15275 | 0.10085 | 0.65445 | 12.427 | 0.54193 | 10.1625
| 1 | 19 | 0.76 | sq_1.0_19.csv | 0.024038 | 0.024985 | 0.57521 | 0.038042 | 0.022301 | 0.11183 | 0.12187 | 2.4219 | 0.1654 | 0.11185 | 0.67262 | 13.5246 | 0.55322 | 11.1069
| 1 | 20 | 0.8 | sq_1.0_20.csv | 0.025582 | 0.026628 | 0.55822 | 0.040068 | 0.025747 | 0.1164 | 0.12685 | 1.9315 | 0.17216 | 0.1166 | 0.69349 | 14.2006 | 0.56572 | 11.564
| 1 | 21 | 0.84 | sq_1.0_21.csv | 0.025387 | 0.02919 | 0.53388 | 0.04194 | 0.026008 | 0.12772 | 0.16268 | 2.2962 | 0.19445 | 0.12502 | 0.78178 | 15.5162 | 0.64994 | 12.7946
| 1 | 22 | 0.88 | sq_1.0_22.csv | 0.026874 | 0.031435 | 0.63218 | 0.045161 | 0.026608 | 0.15684 | 0.15745 | 2.686 | 0.19759 | 0.13466 | 0.83453 | 16.184 | 0.69342 | 13.3088
| 1 | 23 | 0.92 | sq_1.0_23.csv | 0.028566 | 0.033594 | 0.56681 | 0.047435 | 0.028291 | 0.13763 | 0.15293 | 1.773 | 0.20574 | 0.13781 | 0.81284 | 16.7875 | 0.66506 | 13.7545
| 1 | 24 | 0.96 | sq_1.0_24.csv | 0.030611 | 0.034847 | 0.51765 | 0.050064 | 0.029742 | 0.17532 | 0.1558 | 1.939 | 0.22135 | 0.14426 | 0.88487 | 17.8336 | 0.73057 | 14.6378
square-th_vn-1.0.txt | 0.75 | 5 | 0.2 | sq-th_0.75_5.csv | 0.021216 | 0.021301 | 0.87239 | 0.032882 | 0.0212 | 0.11593 | 0.12004 | 5.3428 | 0.15023 | 0.11596 | 0.70723 | 12.8544 | 0.5954 | 10.685
| 0.75 | 6 | 0.24 | sq-th_0.75_6.csv | 0.019018 | 0.019886 | 0.61356 | 0.029914 | 0.018481 | 0.08653 | 0.11239 | 4.4702 | 0.14184 | 0.087515 | 0.6043 | 11.1454 | 0.50629 | 9.2053
| 0.75 | 7 | 0.28 | sq-th_0.75_7.csv | 0.017145 | 0.018857 | 0.69154 | 0.027822 | 0.016525 | 0.0803 | 0.098742 | 3.6756 | 0.12203 | 0.076923 | 0.53457 | 9.7626 | 0.44215 | 7.9839
| 0.75 | 8 | 0.32 | sq-th_0.75_8.csv | 0.016923 | 0.016953 | 0.67665 | 0.026041 | 0.016067 | 0.08695 | 0.099806 | 4.133 | 0.12238 | 0.071496 | 0.54056 | 9.4729 | 0.45277 | 7.7839
| 0.75 | 9 | 0.36 | sq-th_0.75_9.csv | 0.016418 | 0.01555 | 0.57164 | 0.024764 | 0.015505 | 0.06807 | 0.09525 | 3.3912 | 0.10779 | 0.065598 | 0.47811 | 8.5739 | 0.3959 | 6.9592
| 0.75 | 10 | 0.4 | sq-th_0.75_10.csv | 0.015036 | 0.014681 | 0.57006 | 0.023034 | 0.01447 | 0.07499 | 0.082 | 2.7138 | 0.094773 | 0.054237 | 0.43053 | 7.4835 | 0.35337 | 5.9793
| 0.75 | 11 | 0.44 | sq-th_0.75_11.csv | 0.014797 | 0.014425 | 0.61555 | 0.022168 | 0.01446 | 0.06921 | 0.080881 | 2.5561 | 0.093965 | 0.056355 | 0.42162 | 7.5001 | 0.34502 | 6.0306
| 0.75 | 12 | 0.48 | sq-th_0.75_12.csv | 0.014325 | 0.014076 | 0.61454 | 0.02166 | 0.014162 | 0.07264 | 0.074395 | 3.0682 | 0.085125 | 0.058451 | 0.41911 | 7.2016 | 0.34416 | 5.7645 | (this shows that our analysis worked for a different type of trajectory - one that maintains a constant orientation)
| 0.75 | 13 | 0.52 | sq-th_0.75_13.csv | 0.015462 | 0.015159 | 0.59065 | 0.023623 | 0.014604 | 0.07339 | 0.07645 | 2.6055 | 0.09505 | 0.067273 | 0.4368 | 8.0443 | 0.35764 | 6.5111
| 0.75 | 14 | 0.56 | sq-th_0.75_14.csv | 0.015998 | 0.014803 | 0.57969 | 0.023637 | 0.015512 | 0.08035 | 0.08117 | 3.7046 | 0.10756 | 0.076561 | 0.49036 | 8.9606 | 0.41029 | 7.3906
| 0.75 | 15 | 0.6 | sq-th_0.75_15.csv | 0.017536 | 0.015598 | 0.59576 | 0.025164 | 0.016525 | 0.08867 | 0.08926 | 3.2393 | 0.12164 | 0.086486 | 0.52781 | 10.0193 | 0.44259 | 8.3476
| 0.75 | 16 | 0.64 | sq-th_0.75_16.csv | 0.018935 | 0.017979 | 0.60597 | 0.028138 | 0.018161 | 0.09528 | 0.09983 | 3.9434 | 0.138 | 0.095786 | 0.59151 | 11.2352 | 0.49772 | 9.379
| 0.75 | 17 | 0.68 | sq-th_0.75_17.csv | 0.019624 | 0.0192 | 0.6169 | 0.029421 | 0.019052 | 0.098266 | 0.1163 | 4.1145 | 0.14799 | 0.10137 | 0.63379 | 11.946 | 0.53573 | 10.0028
| 0.75 | 18 | 0.72 | sq-th_0.75_18.csv | 0.02142 | 0.021177 | 0.77742 | 0.032161 | 0.021358 | 0.12554 | 0.11598 | 4.2226 | 0.16432 | 0.10746 | 0.69669 | 13.047 | 0.58701 | 10.9009
| 0.75 | 19 | 0.76 | sq-th_0.75_19.csv | 0.022564 | 0.022075 | 0.79497 | 0.033763 | 0.022247 | 0.11633 | 0.12125 | 4.9695 | 0.16803 | 0.11634 | 0.72321 | 13.6556 | 0.60869 | 11.4096
| 0.75 | 20 | 0.8 | sq-th_0.75_20.csv | 0.023049 | 0.024068 | 0.73347 | 0.035548 | 0.022993 | 0.1424 | 0.11849 | 4.7231 | 0.18513 | 0.12412 | 0.77104 | 14.7497 | 0.65258 | 12.403
| 0.75 | 21 | 0.84 | sq-th_0.75_21.csv | 0.024244 | 0.025287 | 0.78755 | 0.03722 | 0.023721 | 0.14961 | 0.12496 | 4.6627 | 0.19431 | 0.12995 | 0.80443 | 15.4459 | 0.68021 | 13.0027
| 0.75 | 22 | 0.88 | sq-th_0.75_22.csv | 0.025022 | 0.027849 | 0.85636 | 0.039742 | 0.024655 | 0.13551 | 0.1388 | 4.9128 | 0.18919 | 0.13128 | 0.81274 | 15.4349 | 0.68053 | 12.8531
8_vn-1.0_r-1.0.txt | 0.75 | 5 | 0.2 | 8_r-1.0_0.75_5.csv | 0.016774 | 0.023123 | 0.43263 | 0.03197 | 0.024415 | 0.05023 | 0.071039 | 1.7605 | 0.071419 | 0.046845 | 0.37409 | 7.0013 | 0.27026 | 4.7428
| 0.75 | 6 | 0.24 | 8_r-1.0_0.75_6.csv | 0.015815 | 0.02061 | 0.45107 | 0.029078 | 0.021965 | 0.04543 | 0.061085 | 2.1025 | 0.061098 | 0.041631 | 0.34128 | 6.1687 | 0.24594 | 4.1238
| 0.75 | 7 | 0.28 | 8_r-1.0_0.75_7.csv | 0.014208 | 0.019575 | 0.50229 | 0.027282 | 0.019866 | 0.04341 | 0.071277 | 1.9818 | 0.071279 | 0.037411 | 0.34766 | 6.2509 | 0.25797 | 4.3614
| 0.75 | 8 | 0.32 | 8_r-1.0_0.75_8.csv | 0.013262 | 0.016865 | 0.44959 | 0.023848 | 0.017357 | 0.03727 | 0.054753 | 1.8485 | 0.054961 | 0.030907 | 0.28933 | 5.099 | 0.21015 | 3.4476
| 0.75 | 9 | 0.36 | 8_r-1.0_0.75_9.csv | 0.011829 | 0.015548 | 0.45383 | 0.021753 | 0.014905 | 0.03701 | 0.058914 | 2.1352 | 0.05897 | 0.031251 | 0.29537 | 5.0932 | 0.22341 | 3.6237
| 0.75 | 10 | 0.4 | 8_r-1.0_0.75_10.csv | 0.011818 | 0.013838 | 0.46069 | 0.019914 | 0.013144 | 0.03709 | 0.05085 | 1.8963 | 0.051464 | 0.024644 | 0.2639 | 4.3831 | 0.19714 | 3.0575
| 0.75 | 11 | 0.44 | 8_r-1.0_0.75_11.csv | 0.010801 | 0.012375 | 0.5109 | 0.018052 | 0.011359 | 0.03776 | 0.046273 | 1.7479 | 0.046712 | 0.022264 | 0.24502 | 3.9512 | 0.18352 | 2.7712
| 0.75 | 12 | 0.48 | 8_r-1.0_0.75_12.csv | 0.0097792 | 0.011033 | 0.40978 | 0.01658 | 0.0092865 | 0.03435 | 0.042846 | 1.6146 | 0.04307 | 0.022002 | 0.22428 | 3.6517 | 0.17045 | 2.6142
| 0.75 | 13 | 0.52 | 8_r-1.0_0.75_13.csv | 0.010318 | 0.01078 | 0.45241 | 0.016719 | 0.0086448 | 0.03492 | 0.0518 | 2.0044 | 0.05183 | 0.021769 | 0.24966 | 3.9756 | 0.1953 | 2.9579
| 0.75 | 14 | 0.56 | 8_r-1.0_0.75_14.csv | 0.0099215 | 0.01061 | 0.46743 | 0.016278 | 0.008307 | 0.03415 | 0.047102 | 1.8636 | 0.047117 | 0.021443 | 0.23561 | 3.7421 | 0.18234 | 2.7554
| 0.75 | 15 | 0.6 | 8_r-1.0_0.75_15.csv | 0.01045 | 0.0099789 | 0.40922 | 0.016213 | 0.008574 | 0.03885 | 0.040953 | 2.0597 | 0.044102 | 0.026602 | 0.23881 | 3.8369 | 0.18646 | 2.8425
| 0.75 | 16 | 0.64 | 8_r-1.0_0.75_16.csv | 0.010703 | 0.011596 | 0.4442 | 0.017769 | 0.0095781 | 0.03649 | 0.043395 | 1.7278 | 0.046199 | 0.031679 | 0.24532 | 4.2241 | 0.18792 | 3.1272
| 0.75 | 17 | 0.68 | 8_r-1.0_0.75_17.csv | 0.01147 | 0.012132 | 0.45489 | 0.018671 | 0.011041 | 0.03578 | 0.047557 | 2.1981 | 0.056391 | 0.03275 | 0.27209 | 4.7726 | 0.21084 | 3.581
| 0.75 | 18 | 0.72 | 8_r-1.0_0.75_18.csv | 0.012315 | 0.014488 | 0.45382 | 0.020912 | 0.013045 | 0.03455 | 0.046636 | 1.9893 | 0.05101 | 0.036478 | 0.27208 | 4.8749 | 0.20339 | 3.5134
| 0.75 | 19 | 0.76 | 8_r-1.0_0.75_19.csv | 0.013624 | 0.015838 | 0.46288 | 0.023005 | 0.015197 | 0.0434 | 0.045766 | 1.9088 | 0.055041 | 0.043862 | 0.29713 | 5.5007 | 0.22138 | 3.9694
| 0.75 | 20 | 0.8 | 8_r-1.0_0.75_20.csv | 0.014575 | 0.017885 | 0.48299 | 0.02518 | 0.01726 | 0.043983 | 0.058682 | 2.2157 | 0.062834 | 0.044466 | 0.33197 | 6.0084 | 0.24864 | 4.3075
| 0.75 | 21 | 0.84 | 8_r-1.0_0.75_21.csv | 0.015813 | 0.019404 | 0.48791 | 0.027487 | 0.019576 | 0.0531 | 0.060663 | 2.5099 | 0.064535 | 0.054653 | 0.36755 | 6.671 | 0.27676 | 4.7851
| 0.75 | 22 | 0.88 | 8_r-1.0_0.75_22.csv | 0.016519 | 0.021324 | 0.43546 | 0.029472 | 0.021599 | 0.04799 | 0.062937 | 2.1151 | 0.072116 | 0.055265 | 0.37174 | 7.1559 | 0.27522 | 5.11
| 1 | 8 | 0.32 | 8_r-1.0_1.0_8.csv | 0.024159 | 0.033193 | 0.70175 | 0.04568 | 0.033446 | 0.07044 | 0.088795 | 2.6583 | 0.088926 | 0.064056 | 0.50734 | 9.3078 | 0.35861 | 6.1378
| 1 | 9 | 0.36 | 8_r-1.0_1.0_9.csv | 0.021999 | 0.031221 | 0.73416 | 0.04235 | 0.031132 | 0.06906 | 0.087173 | 2.3037 | 0.087354 | 0.055701 | 0.47901 | 8.6827 | 0.3395 | 5.7383
| 1 | 10 | 0.4 | 8_r-1.0_1.0_10.csv | 0.019975 | 0.02808 | 0.6762 | 0.038535 | 0.027409 | 0.07002 | 0.075604 | 3.1236 | 0.075606 | 0.050181 | 0.45173 | 7.6958 | 0.32593 | 5.0533
| 1 | 11 | 0.44 | 8_r-1.0_1.0_11.csv | 0.019013 | 0.025891 | 0.67325 | 0.036024 | 0.024625 | 0.06158 | 0.076811 | 2.3867 | 0.076961 | 0.049397 | 0.42371 | 7.5016 | 0.3064 | 5.071
| 1 | 12 | 0.48 | 8_r-1.0_1.0_12.csv | 0.017957 | 0.022555 | 0.60781 | 0.032459 | 0.020898 | 0.05358 | 0.068383 | 2.0472 | 0.071378 | 0.03903 | 0.37258 | 6.5691 | 0.2681 | 4.4306
| 1 | 13 | 0.52 | 8_r-1.0_1.0_13.csv | 0.017141 | 0.020568 | 0.70662 | 0.029821 | 0.018992 | 0.05218 | 0.07362 | 2.5351 | 0.073711 | 0.036355 | 0.37897 | 6.3778 | 0.28011 | 4.4203
| 1 | 14 | 0.56 | 8_r-1.0_1.0_14.csv | 0.01533 | 0.018359 | 0.5598 | 0.026823 | 0.015743 | 0.05231 | 0.062153 | 2.3339 | 0.062994 | 0.033175 | 0.33739 | 5.5696 | 0.25137 | 3.8631
| 1 | 15 | 0.6 | 8_r-1.0_1.0_15.csv | 0.015285 | 0.016633 | 0.60457 | 0.025658 | 0.013952 | 0.05295 | 0.058305 | 2.0648 | 0.058458 | 0.034472 | 0.3223 | 5.3203 | 0.24022 | 3.7316
| 1 | 16 | 0.64 | 8_r-1.0_1.0_16.csv | 0.014724 | 0.015546 | 0.63381 | 0.024257 | 0.012331 | 0.04408 | 0.064255 | 1.9994 | 0.064421 | 0.036521 | 0.32209 | 5.5195 | 0.24417 | 4.0516
| 1 | 17 | 0.68 | 8_r-1.0_1.0_17.csv | 0.014374 | 0.014966 | 0.6298 | 0.02338 | 0.011034 | 0.04687 | 0.059739 | 2.9073 | 0.06626 | 0.041908 | 0.34026 | 5.728 | 0.26552 | 4.347
| 1 | 18 | 0.72 | 8_r-1.0_1.0_18.csv | 0.015208 | 0.015766 | 0.57217 | 0.024075 | 0.011822 | 0.04538 | 0.063838 | 2.1603 | 0.06525 | 0.042413 | 0.33144 | 5.7615 | 0.25459 | 4.3216
| 1 | 19 | 0.76 | 8_r-1.0_1.0_19.csv | 0.015244 | 0.016708 | 0.58886 | 0.025709 | 0.013423 | 0.05264 | 0.058811 | 2.1905 | 0.063761 | 0.053189 | 0.34799 | 6.2627 | 0.26663 | 4.6933
| 1 | 20 | 0.8 | 8_r-1.0_1.0_20.csv | 0.016227 | 0.017834 | 0.63193 | 0.026778 | 0.014703 | 0.04958 | 0.062627 | 2.7011 | 0.070664 | 0.053603 | 0.37019 | 6.6532 | 0.28362 | 4.9895
| 1 | 21 | 0.84 | 8_r-1.0_1.0_21.csv | 0.017084 | 0.019719 | 0.58791 | 0.029035 | 0.017256 | 0.05282 | 0.066196 | 1.9591 | 0.067841 | 0.05508 | 0.36948 | 6.7862 | 0.27613 | 4.9305
| 1 | 22 | 0.88 | 8_r-1.0_1.0_22.csv | 0.018342 | 0.021875 | 0.53067 | 0.031783 | 0.019612 | 0.05899 | 0.066693 | 1.9214 | 0.079084 | 0.060346 | 0.39952 | 7.6501 | 0.29865 | 5.5906
8_vn-1.0_r-1.0.txt | 1 | 13 vs 15 |  |  | 0.0018565 | 0.0039355 | 0.10205 | 0.0041624 | 0.00504 | -0.00077 | 0.015315 | 0.4703 | 0.015253 | 0.0018833 | 0.056665 | 1.0575 | 0.039889 | 0.68871
Even though size=15 obtains better quality measures, the difference is very little of size = 13 (< 2cm; < 1º) relative to 15.